## RTD900-Main_DVT_cs2400b_2026052
Library Name | Fitted | Line # | CODE | Quantity | Designator | MANUF | MPN | Comment | DESCR | Layer | Purchase Remarks | R&D Remarks | Alternative | Jira Ticket
Telit_DOCCENTER.DbLib | Fitted |  | 1RR0100227KY | 1 | ANT1 | KYOCERA | M830320 | M830320 | ANTENNA CERAMIC SMD 2.4GHz M830320 | Bottom
Telit_DOCCENTER.DbLib | Fitted |  | 1RR0100155ETT | 1 | ANT2 | ETHERTRONICS | M830120 | M830120 | CERAMIC GPS ANTENNA M830120 | Top
Telit_DOCCENTER.DbLib | Fitted |  | 1BB01T0416 | 1 | C1 | TDK | C0603X5R0J104K030BC | C0603X5R0J104K030BC | COND CER SMD 100 nF X5R 0201 10% 6.3V | Bottom
Telit_DOCCENTER.DbLib | Fitted |  | 1BB01T0451 | 1 | C2 |  |  |  | COND CER SMD 10 nF X5R 0201 10% 10V | Bottom
Telit_DOCCENTER.DbLib | Fitted |  | 1BB01T0537 | 1 | C3 |  |  |  | COND CER SMD 10 uF X5R 0603 10% 10V | Bottom
Telit_DOCCENTER.DbLib | Fitted |  | 1BB01T0499 | 1 | C4 |  |  |  | COND CER SMD 47 pF COG 0201 2% 50V | Bottom
Telit_DOCCENTER.DbLib | Fitted |  | 1BB01T0513 | 1 | C5 |  |  |  | COND CER SMD 100 nF X5R 0201 10% 10V | Bottom
Telit_DOCCENTER.DbLib | Fitted |  | 1BB01T0416 | 1 | C6 | TDK | C0603X5R0J104K030BC | C0603X5R0J104K030BC | COND CER SMD 100 nF X5R 0201 10% 6.3V | Top
Telit_DOCCENTER.DbLib | Fitted |  | 1BB01T0537 | 1 | C7 |  |  |  | COND CER SMD 10 uF X5R 0603 10% 10V | Bottom
Telit_DOCCENTER.DbLib | Fitted |  | 1BB01T0440 | 1 | C8 |  |  |  | COND CER SMD 1 uF X5R 0402 10% 10V | Top
Telit_DOCCENTER.DbLib | Fitted |  | 1BB0101305WS | 1 | C9 | WALSIN | 0402N221F500CT | 0402N221F500CT | COND CER 220 pF C0G 0402 1% 50V | Bottom
Telit_DOCCENTER.DbLib | Fitted |  | 1BB01T0513 | 1 | C10 |  |  |  | COND CER SMD 100 nF X5R 0201 10% 10V | Bottom
Telit_DOCCENTER.DbLib | Fitted |  | 1BB01T0571 | 1 | C11 |  |  |  | COND CER SMD 2.2 uF X5R 0402 10% 16V | Bottom
Telit_DOCCENTER.DbLib | Fitted |  | 1BB01T0571 | 1 | C12 |  |  |  | COND CER SMD 2.2 uF X5R 0402 10% 16V | Bottom
Telit_DOCCENTER.DbLib | Not Fitted |  | 1BB01T0411 | 0 | C13 |  |  |  | COND CER SMD 10 pF COG 0201 5% 50V | Bottom
Telit_DOCCENTER.DbLib | Not Fitted |  | 1BB01T0411 | 0 | C14 |  |  |  | COND CER SMD 10 pF COG 0201 5% 50V | Bottom
Telit_DOCCENTER.DbLib | Fitted |  | 1BB0101305WS | 1 | C15 | WALSIN | 0402N221F500CT | 0402N221F500CT | COND CER 220 pF C0G 0402 1% 50V | Bottom
Telit_DOCCENTER.DbLib | Not Fitted |  | 1BB0100463 | 0 | C16 | MURATA | GJM0336C1E8R0BB01D | GJM0336C1E8R0BB01D | COND CER SMD 8 pF C0H 0201 +/-0.1pF 25V | Bottom
Telit_DOCCENTER.DbLib | Not Fitted |  | 1BB0100463 | 0 | C17 | MURATA | GJM0336C1E8R0BB01D | GJM0336C1E8R0BB01D | COND CER SMD 8 pF C0H 0201 +/-0.1pF 25V | Bottom
Telit_DOCCENTER.DbLib | Fitted |  | 1BB01T0589 | 1 | C18 |  |  |  | COND CER SMD 2.2 nF X7R 0201 10% 16V | Bottom
Telit_DOCCENTER.DbLib | Fitted |  | 1BB01T0571 | 1 | C19 |  |  |  | COND CER SMD 2.2 uF X5R 0402 10% 16V | Bottom
Telit_DOCCENTER.DbLib | Fitted |  | 1BB01T0301 | 1 | C20 |  |  |  | COND CER SMD 1.5 pF COG 0201 +-0.25p 25V | Bottom
Telit_DOCCENTER.DbLib | Fitted |  | 1BB01T0303 | 1 | C21 |  |  |  | COND CER SMD 2 pF COG 0201 +-0.25pF 25V | Bottom
Telit_DOCCENTER.DbLib | Fitted |  | 1BB01T0703 | 1 | C22 |  |  |  | COND CER SMD 0.3 pF C0G 0201 +-0.1p 50V | Bottom
Telit_DOCCENTER.DbLib | Fitted |  | 1BB01T0416 | 1 | C23 | TDK | C0603X5R0J104K030BC | C0603X5R0J104K030BC | COND CER SMD 100 nF X5R 0201 10% 6.3V | Bottom
Telit_DOCCENTER.DbLib | Not Fitted |  | 1BB01T0703 | 0 | C24 |  |  |  | COND CER SMD 0.3 pF C0G 0201 +-0.1p 50V | Bottom
Telit_DOCCENTER.DbLib | Fitted |  | 1BB0100439 | 1 | C25 | MURATA | GJM0335C1E1R2BB01D | GJM0335C1E1R2BB01D | COND CER SMD 1.2 pF C0G 0201 +/-0.1p 25V | Bottom
Telit_DOCCENTER.DbLib | Fitted |  | 1BB01T0416 | 1 | C26 | TDK | C0603X5R0J104K030BC | C0603X5R0J104K030BC | COND CER SMD 100 nF X5R 0201 10% 6.3V | Bottom
Telit_DOCCENTER.DbLib | Fitted |  | 1BB01T0416 | 1 | C27 | TDK | C0603X5R0J104K030BC | C0603X5R0J104K030BC | COND CER SMD 100 nF X5R 0201 10% 6.3V | Top
Telit_DOCCENTER.DbLib | Fitted |  | 1BB01T0499 | 1 | C28 |  |  |  | COND CER SMD 47 pF COG 0201 2% 50V | Bottom
Telit_DOCCENTER.DbLib | Fitted |  | 1BB01T0499 | 1 | C29 |  |  |  | COND CER SMD 47 pF COG 0201 2% 50V | Bottom
Telit_DOCCENTER.DbLib | Fitted |  | 1BB01T0499 | 1 | C30 |  |  |  | COND CER SMD 47 pF COG 0201 2% 50V | Bottom
Telit_DOCCENTER.DbLib | Fitted |  | 1BB01T0499 | 1 | C31 |  |  |  | COND CER SMD 47 pF COG 0201 2% 50V | Bottom
Telit_DOCCENTER.DbLib | Fitted |  | 1BB01T0499 | 1 | C32 |  |  |  | COND CER SMD 47 pF COG 0201 2% 50V | Bottom
Telit_DOCCENTER.DbLib | Fitted |  | 1BB01T0416 | 1 | C33 | TDK | C0603X5R0J104K030BC | C0603X5R0J104K030BC | COND CER SMD 100 nF X5R 0201 10% 6.3V | Bottom
Telit_DOCCENTER.DbLib | Fitted |  | 1BB01T0416 | 1 | C34 | TDK | C0603X5R0J104K030BC | C0603X5R0J104K030BC | COND CER SMD 100 nF X5R 0201 10% 6.3V | Bottom
Telit_DOCCENTER.DbLib | Fitted |  | 1BB01T0571 | 1 | C35 |  |  |  | COND CER SMD 2.2 uF X5R 0402 10% 16V | Bottom
Telit_DOCCENTER.DbLib | Fitted |  | 1BB01T0735 | 1 | C36 |  |  |  | COND CER SMD 100 uF X5R 1206 20% 10V | Bottom
Telit_DOCCENTER.DbLib | Fitted |  | 1BB01T0416 | 1 | C37 | TDK | C0603X5R0J104K030BC | C0603X5R0J104K030BC | COND CER SMD 100 nF X5R 0201 10% 6.3V | Bottom
Telit_DOCCENTER.DbLib | Fitted |  | 1BB01T0499 | 1 | C38 |  |  |  | COND CER SMD 47 pF COG 0201 2% 50V | Bottom
Telit_DOCCENTER.DbLib | Fitted |  | 1BB01T0499 | 1 | C39 |  |  |  | COND CER SMD 47 pF COG 0201 2% 50V | Bottom
Telit_DOCCENTER.DbLib | Fitted |  | 1BB01T0571 | 1 | C40 |  |  |  | COND CER SMD 2.2 uF X5R 0402 10% 16V | Bottom
Telit_DOCCENTER.DbLib | Fitted |  | 1BB01T0735 | 1 | C41 |  |  |  | COND CER SMD 100 uF X5R 1206 20% 10V | Bottom
Telit_DOCCENTER.DbLib | Fitted |  | 1BB01T0416 | 1 | C42 | TDK | C0603X5R0J104K030BC | C0603X5R0J104K030BC | COND CER SMD 100 nF X5R 0201 10% 6.3V | Bottom
Telit_DOCCENTER.DbLib | Fitted |  | 1BB01T0499 | 1 | C43 |  |  |  | COND CER SMD 47 pF COG 0201 2% 50V | Bottom
Telit_DOCCENTER.DbLib | Fitted |  | 1BB01T0499 | 1 | C44 |  |  |  | COND CER SMD 47 pF COG 0201 2% 50V | Bottom
Telit_DOCCENTER.DbLib | Fitted |  | 1BB01T0416 | 1 | C45 | TDK | C0603X5R0J104K030BC | C0603X5R0J104K030BC | COND CER SMD 100 nF X5R 0201 10% 6.3V | Bottom
Telit_DOCCENTER.DbLib | Fitted |  | 1BB01T0416 | 1 | C46 | TDK | C0603X5R0J104K030BC | C0603X5R0J104K030BC | COND CER SMD 100 nF X5R 0201 10% 6.3V | Bottom
Telit_DOCCENTER.DbLib | Fitted |  | 1BB01T0512 | 1 | C47 |  |  |  | COND CER SMD 10 uF X5R 0402 20% 6.3V | Bottom
Telit_DOCCENTER.DbLib | Fitted |  | 1BB01T0416 | 1 | C48 | TDK | C0603X5R0J104K030BC | C0603X5R0J104K030BC | COND CER SMD 100 nF X5R 0201 10% 6.3V | Bottom
Telit_DOCCENTER.DbLib | Fitted |  | 1BB01T0051 | 1 | C49 |  |  |  | COND CER SMD 47 pF COG 0402 5% 50V | Bottom
Telit_DOCCENTER.DbLib | Fitted |  | 1BB01T0416 | 1 | C50 | TDK | C0603X5R0J104K030BC | C0603X5R0J104K030BC | COND CER SMD 100 nF X5R 0201 10% 6.3V | Bottom
Telit_DOCCENTER.DbLib | Fitted |  | 1BB01T0416 | 1 | C51 | TDK | C0603X5R0J104K030BC | C0603X5R0J104K030BC | COND CER SMD 100 nF X5R 0201 10% 6.3V | Bottom
Telit_DOCCENTER.DbLib | Fitted |  | 1BB01T0416 | 1 | C52 | TDK | C0603X5R0J104K030BC | C0603X5R0J104K030BC | COND CER SMD 100 nF X5R 0201 10% 6.3V | Bottom
Telit_DOCCENTER.DbLib | Fitted |  | 1BB01T0416 | 1 | C53 | TDK | C0603X5R0J104K030BC | C0603X5R0J104K030BC | COND CER SMD 100 nF X5R 0201 10% 6.3V | Bottom
Telit_DOCCENTER.DbLib | Fitted |  | 1BB01T0416 | 1 | C54 | TDK | C0603X5R0J104K030BC | C0603X5R0J104K030BC | COND CER SMD 100 nF X5R 0201 10% 6.3V | Bottom
Telit_DOCCENTER.DbLib | Fitted |  | 1BB01T0499 | 1 | C55 |  |  |  | COND CER SMD 47 pF COG 0201 2% 50V | Bottom
Telit_DOCCENTER.DbLib | Fitted |  | 1BB01T0440 | 1 | C56 |  |  |  | COND CER SMD 1 uF X5R 0402 10% 10V | Bottom
Telit_DOCCENTER.DbLib | Fitted |  | 1BB01T0440 | 1 | C57 | EYANG | C0402X5R105K100NTB | C0402X5R105K100NTB | COND CER SMD 1 uF X5R 0402 10% 10V | Bottom
Telit_DOCCENTER.DbLib | Fitted |  | 1BB01T0499 | 1 | C58 |  |  |  | COND CER SMD 47 pF COG 0201 2% 50V | Bottom
Telit_DOCCENTER.DbLib | Fitted |  | 1BB01T0499 | 1 | C59 |  |  |  | COND CER SMD 47 pF COG 0201 2% 50V | Bottom
Telit_DOCCENTER.DbLib | Fitted |  | 1BB01T0416 | 1 | C60 | TDK | C0603X5R0J104K030BC | C0603X5R0J104K030BC | COND CER SMD 100 nF X5R 0201 10% 6.3V | Bottom
Telit_DOCCENTER.DbLib | Fitted |  | 1BB01T0440 | 1 | C61 |  |  |  | COND CER SMD 1 uF X5R 0402 10% 10V | Bottom
Telit_DOCCENTER.DbLib | Fitted |  | 1BB01T0440 | 1 | C62 |  |  |  | COND CER SMD 1 uF X5R 0402 10% 10V | Bottom
Telit_DOCCENTER.DbLib | Fitted |  | 1BB01T0051 | 1 | C63 |  |  |  | COND CER SMD 47 pF COG 0402 5% 50V | Bottom
Telit_DOCCENTER.DbLib | Fitted |  | 1BB01T0416 | 1 | C64 | TDK | C0603X5R0J104K030BC | C0603X5R0J104K030BC | COND CER SMD 100 nF X5R 0201 10% 6.3V | Bottom
Telit_DOCCENTER.DbLib | Fitted |  | 1BB01T0499 | 1 | C65 |  |  |  | COND CER SMD 47 pF COG 0201 2% 50V | Top
Telit_DOCCENTER.DbLib | Fitted |  | 1BB01T0398 | 1 | C66 | MURATA | GRM155R61A474K | Cap | COND CER SMD 470 nF X5R 0402 10% 10V | Bottom
Telit_DOCCENTER.DbLib | Fitted |  | 1BB01T0499 | 1 | C67 |  |  |  | COND CER SMD 47 pF COG 0201 2% 50V | Bottom
Telit_DOCCENTER.DbLib | Fitted |  | 1BB01T0416 | 1 | C68 | TDK | C0603X5R0J104K030BC | C0603X5R0J104K030BC | COND CER SMD 100 nF X5R 0201 10% 6.3V | Bottom
Telit_DOCCENTER.DbLib | Fitted |  | 1BB01T0416 | 1 | C69 | TDK | C0603X5R0J104K030BC | C0603X5R0J104K030BC | COND CER SMD 100 nF X5R 0201 10% 6.3V | Top
Telit_DOCCENTER.DbLib | Fitted |  | 1BB01T0416 | 1 | C70 | TDK | C0603X5R0J104K030BC | C0603X5R0J104K030BC | COND CER SMD 100 nF X5R 0201 10% 6.3V | Top
Telit_DOCCENTER.DbLib | Fitted |  | 1BB01T0537 | 1 | C71 |  |  |  | COND CER SMD 10 uF X5R 0603 10% 10V | Bottom
Telit_DOCCENTER.DbLib | Fitted |  | 1BB01T0512 | 1 | C72 |  |  |  | COND CER SMD 10 uF X5R 0402 20% 6.3V | Bottom
Telit_DOCCENTER.DbLib | Fitted |  | 1BB01T0537 | 1 | C73 |  |  |  | COND CER SMD 10 uF X5R 0603 10% 10V | Bottom
Telit_DOCCENTER.DbLib | Fitted |  | 1BB01T0499 | 1 | C74 |  |  |  | COND CER SMD 47 pF COG 0201 2% 50V | Bottom
Telit_DOCCENTER.DbLib | Fitted |  | 1BB01T0499 | 1 | C75 |  |  |  | COND CER SMD 47 pF COG 0201 2% 50V | Top
Telit_DOCCENTER.DbLib | Fitted |  | 1BB01T0499 | 1 | C76 |  |  |  | COND CER SMD 47 pF COG 0201 2% 50V | Top
Telit_DOCCENTER.DbLib | Fitted |  | 1BB01T0362 | 1 | C77 |  |  |  | COND CER SMD 470 pF COG 0402 | Top
Telit_DOCCENTER.DbLib | Fitted |  | 1BB01T0416 | 1 | C78 | TDK | C0603X5R0J104K030BC | C0603X5R0J104K030BC | COND CER SMD 100 nF X5R 0201 10% 6.3V | Top
Telit_DOCCENTER.DbLib | Fitted |  | 1BB01T0066 | 1 | C79 |  |  |  | COND CER SMD 220 pF COG 0402 5% 50V | Top
Telit_DOCCENTER.DbLib | Fitted |  | 1BB01T0066 | 1 | C80 |  |  |  | COND CER SMD 220 pF COG 0402 5% 50V | Top
Telit_DOCCENTER.DbLib | Fitted |  | 1BB01T0416 | 1 | C81 | TDK | C0603X5R0J104K030BC | C0603X5R0J104K030BC | COND CER SMD 100 nF X5R 0201 10% 6.3V | Top
Telit_DOCCENTER.DbLib | Fitted |  | 1BB01T0066 | 1 | C82 |  |  |  | COND CER SMD 220 pF COG 0402 5% 50V | Top
Telit_DOCCENTER.DbLib | Fitted |  | 1BB01T0511 | 1 | C83 |  |  |  | COND CER SMD 4.7 uF X5R 0402 20% 10V | Top
Telit_DOCCENTER.DbLib | Fitted |  | 1BB01T0066 | 1 | C84 |  |  |  | COND CER SMD 220 pF COG 0402 5% 50V | Top
Telit_DOCCENTER.DbLib | Fitted |  | 1BB01T0525 | 1 | C85 |  |  |  | COND CER SMD 330 nF X5R 0402 10% 10V | Bottom
Telit_DOCCENTER.DbLib | Fitted |  | 1BB01T0059 | 1 | C86 |  |  |  | COND CER SMD 100 pF COG 0402 5% 50V | Bottom
Telit_DOCCENTER.DbLib | Fitted |  | 1BB01T0059 | 1 | C87 |  |  |  | COND CER SMD 100 pF COG 0402 5% 50V | Bottom
Telit_DOCCENTER.DbLib | Fitted |  | 1BB01T0059 | 1 | C88 |  |  |  | COND CER SMD 100 pF COG 0402 5% 50V | Bottom
Telit_DOCCENTER.DbLib | Fitted |  | 1BB01T0059 | 1 | C89 |  |  |  | COND CER SMD 100 pF COG 0402 5% 50V | Bottom
Telit_DOCCENTER.DbLib | Fitted |  | 1BB01T0537 | 1 | C90 |  |  |  | COND CER SMD 10 uF X5R 0603 10% 10V | Bottom
Telit_DOCCENTER.DbLib | Fitted |  | 1BB01T0537 | 1 | C91 |  |  |  | COND CER SMD 10 uF X5R 0603 10% 10V | Bottom
Telit_DOCCENTER.DbLib | Fitted |  | 1BB01T0416 | 1 | C92 | TDK | C0603X5R0J104K030BC | C0603X5R0J104K030BC | COND CER SMD 100 nF X5R 0201 10% 6.3V | Bottom
Telit_DOCCENTER.DbLib | Fitted |  | 1BB01T0539 | 1 | C93 |  |  |  | COND CER SMD 22 uF X5R 0603 20% 10V | Bottom
Telit_DOCCENTER.DbLib | Fitted |  | 1BB01T0090 | 1 | C94 |  |  |  | COND CER SMD 10 nF X7R 0402 10% 16V | Bottom
Telit_DOCCENTER.DbLib | Fitted |  | 1BB01T0416 | 1 | C95 | TDK | C0603X5R0J104K030BC | C0603X5R0J104K030BC | COND CER SMD 100 nF X5R 0201 10% 6.3V | Bottom
Telit_DOCCENTER.DbLib | Fitted |  | 1BB01T0585 | 1 | C96 |  |  |  | COND CER SMD 22 pF C0G 0402 2% 50V | Bottom
Telit_DOCCENTER.DbLib | Fitted |  | 1BB01T0585 | 1 | C97 |  |  |  | COND CER SMD 22 pF C0G 0402 2% 50V | Bottom
Telit_DOCCENTER.DbLib | Fitted |  | 1BB01T0416 | 1 | C98 | TDK | C0603X5R0J104K030BC | C0603X5R0J104K030BC | COND CER SMD 100 nF X5R 0201 10% 6.3V | Bottom
Telit_DOCCENTER.DbLib | Fitted |  | 1BB01T0130 | 1 | C99 |  |  |  | COND CER SMD 47 nF X7R 0402 10% 25V | Bottom
Telit_DOCCENTER.DbLib | Fitted |  | 1BB01T0090 | 1 | C100 |  |  |  | COND CER SMD 10 nF X7R 0402 10% 16V | Bottom
Telit_DOCCENTER.DbLib | Fitted |  | 1BB01T0440 | 1 | C101 |  |  |  | COND CER SMD 1 uF X5R 0402 10% 10V | Bottom
Telit_DOCCENTER.DbLib | Fitted |  | 1BB01T0416 | 1 | C102 | TDK | C0603X5R0J104K030BC | C0603X5R0J104K030BC | COND CER SMD 100 nF X5R 0201 10% 6.3V | Bottom
Telit_DOCCENTER.DbLib | Fitted |  | 1BB01T0416 | 1 | C103 | TDK | C0603X5R0J104K030BC | C0603X5R0J104K030BC | COND CER SMD 100 nF X5R 0201 10% 6.3V | Bottom
Telit_DOCCENTER.DbLib | Fitted |  | 1BB01T0539 | 1 | C104 |  |  |  | COND CER SMD 22 uF X5R 0603 20% 10V | Bottom
Telit_DOCCENTER.DbLib | Fitted |  | 1BB01T0090 | 1 | C105 |  |  |  | COND CER SMD 10 nF X7R 0402 10% 16V | Bottom
Telit_DOCCENTER.DbLib | Fitted |  | 1BB01T0416 | 1 | C106 | TDK | C0603X5R0J104K030BC | C0603X5R0J104K030BC | COND CER SMD 100 nF X5R 0201 10% 6.3V | Bottom
Telit_DOCCENTER.DbLib | Fitted |  | 1BB01T0585 | 1 | C107 |  |  |  | COND CER SMD 22 pF C0G 0402 2% 50V | Bottom
Telit_DOCCENTER.DbLib | Fitted |  | 1BB01T0585 | 1 | C108 |  |  |  | COND CER SMD 22 pF C0G 0402 2% 50V | Bottom
Telit_DOCCENTER.DbLib | Fitted |  | 1BB01T0416 | 1 | C109 | TDK | C0603X5R0J104K030BC | C0603X5R0J104K030BC | COND CER SMD 100 nF X5R 0201 10% 6.3V | Bottom
Telit_DOCCENTER.DbLib | Fitted |  | 1BB01T0130 | 1 | C110 |  |  |  | COND CER SMD 47 nF X7R 0402 10% 25V | Bottom
Telit_DOCCENTER.DbLib | Fitted |  | 1BB01T0090 | 1 | C111 |  |  |  | COND CER SMD 10 nF X7R 0402 10% 16V | Bottom
Telit_DOCCENTER.DbLib | Fitted |  | 1BB01T0440 | 1 | C112 |  |  |  | COND CER SMD 1 uF X5R 0402 10% 10V | Bottom
Telit_DOCCENTER.DbLib | Fitted |  | 1BB01T0416 | 1 | C113 | TDK | C0603X5R0J104K030BC | C0603X5R0J104K030BC | COND CER SMD 100 nF X5R 0201 10% 6.3V | Bottom
Telit_DOCCENTER.DbLib | Fitted |  | 1BB01T0756 | 1 | C114 |  |  |  | COND CER SMD 2.2 uF X7R 1206 10% 100V | Top
Telit_DOCCENTER.DbLib | Fitted |  | 1BB01T0296 | 1 | C115 |  |  |  | COND CER SMD 100 nF X7R 0603 10% 50V | Top
Telit_DOCCENTER.DbLib | Fitted |  | 1BB01T0723 | 1 | C116 |  |  |  | COND CER SMD 10 uF X7R 1206 10% 50V | Top | Please check alternative with better price and lead time | MAT-4265 | Murata#GRM31CD71H106KE11L | MAT-4247
Telit_DOCCENTER.DbLib | Fitted |  | 1BB01T0723 | 1 | C117 |  |  |  | COND CER SMD 10 uF X7R 1206 10% 50V | Top | Please check alternative with better price and lead time | MAT-4258 | Murata#GRM31CD71H106KE11L | MAT-4248
Telit_DOCCENTER.DbLib | Fitted |  | 1BB0100625MU | 1 | C118 | MURATA | GRM31CR71H475K | GRM31CR71H475K | COND CER 4.7 uF X7R 1206 10% 50V GRM | Top
Telit_DOCCENTER.DbLib | Fitted |  | 1BB01T0296 | 1 | C119 |  |  |  | COND CER SMD 100 nF X7R 0603 10% 50V | Top
Telit_DOCCENTER.DbLib | Fitted |  | 1BB01T0416 | 1 | C120 | TDK | C0603X5R0J104K030BC | C0603X5R0J104K030BC | COND CER SMD 100 nF X5R 0201 10% 6.3V | Top
Telit_DOCCENTER.DbLib | Fitted |  | 1BB01T0539 | 1 | C121 |  |  |  | COND CER SMD 22 uF X5R 0603 20% 10V | Top
Telit_DOCCENTER.DbLib | Fitted |  | 1BB01T0539 | 1 | C122 |  |  |  | COND CER SMD 22 uF X5R 0603 20% 10V | Top
Telit_DOCCENTER.DbLib | Fitted |  | 1BB01T0440 | 1 | C123 | EYANG | C0402X5R105K100NTB | C0402X5R105K100NTB | COND CER SMD 1 uF X5R 0402 10% 10V | Top
Telit_DOCCENTER.DbLib | Fitted |  | 1BB01T0537 | 1 | C124 |  |  |  | COND CER SMD 10 uF X5R 0603 10% 10V | Bottom
Telit_DOCCENTER.DbLib | Fitted |  | 1BB01T0440 | 1 | C125 |  |  |  | COND CER SMD 1 uF X5R 0402 10% 10V | Bottom
Telit_DOCCENTER.DbLib | Fitted |  | 1BB01T0440 | 1 | C126 |  |  |  | COND CER SMD 1 uF X5R 0402 10% 10V | Top
Telit_DOCCENTER.DbLib | Fitted |  | 1BB01T0513 | 1 | C127 |  |  |  | COND CER SMD 100 nF X5R 0201 10% 10V | Top
Telit_DOCCENTER.DbLib | Fitted |  | 1BB01T0416 | 1 | C128 | TDK | C0603X5R0J104K030BC | C0603X5R0J104K030BC | COND CER SMD 100 nF X5R 0201 10% 6.3V | Top
Telit_DOCCENTER.DbLib | Fitted |  | 1BB01T0416 | 1 | C129 | TDK | C0603X5R0J104K030BC | C0603X5R0J104K030BC | COND CER SMD 100 nF X5R 0201 10% 6.3V | Top
Telit_DOCCENTER.DbLib | Fitted |  | 1BB01T0051 | 1 | C130 |  |  |  | COND CER SMD 47 pF COG 0402 5% 50V | Top
Telit_DOCCENTER.DbLib | Fitted |  | 1BB01T0499 | 1 | C131 |  |  |  | COND CER SMD 47 pF COG 0201 2% 50V | Bottom
Telit_DOCCENTER.DbLib | Fitted |  | 1BB01T0499 | 1 | C132 |  |  |  | COND CER SMD 47 pF COG 0201 2% 50V | Bottom
Telit_DOCCENTER.DbLib | Fitted |  | 1BB01T0499 | 1 | C133 |  |  |  | COND CER SMD 47 pF COG 0201 2% 50V | Bottom
Telit_DOCCENTER.DbLib | Fitted |  | 1BB01T0034 | 1 | C134 |  |  |  | COND CER SMD 10 pF COG 0402 +-0.5 pF 50V | Top
Telit_DOCCENTER.DbLib | Fitted |  | 1BB01T0416 | 1 | C135 | TDK | C0603X5R0J104K030BC | C0603X5R0J104K030BC | COND CER SMD 100 nF X5R 0201 10% 6.3V | Bottom
Telit_DOCCENTER.DbLib | Fitted |  | 1BB01T0537 | 1 | C136 |  |  |  | COND CER SMD 10 uF X5R 0603 10% 10V | Top
Telit_DOCCENTER.DbLib | Fitted |  | 1BB01T0537 | 1 | C137 |  |  |  | COND CER SMD 10 uF X5R 0603 10% 10V | Top
Telit_DOCCENTER.DbLib | Fitted |  | 1BB01T0066 | 1 | C138 |  |  |  | COND CER SMD 220 pF COG 0402 5% 50V | Top
Telit_DOCCENTER.DbLib | Fitted |  | 1BB01T0525 | 1 | C139 |  |  |  | COND CER SMD 330 nF X5R 0402 10% 10V | Bottom
Telit_DOCCENTER.DbLib | Fitted |  | 1BB01T0416 | 1 | C140 | TDK | C0603X5R0J104K030BC | C0603X5R0J104K030BC | COND CER SMD 100 nF X5R 0201 10% 6.3V | Top
Telit_DOCCENTER.DbLib | Fitted |  | 1BB01T0513 | 1 | C141 |  |  |  | COND CER SMD 100 nF X5R 0201 10% 10V | Bottom
Telit_DOCCENTER.DbLib | Fitted |  | 1BB01T0513 | 1 | C142 |  |  |  | COND CER SMD 100 nF X5R 0201 10% 10V | Bottom
Telit_DOCCENTER.DbLib | Fitted |  | 1BB01T0308 | 1 | C143 |  |  |  | COND CER SMD 3.9 pF COG 0201 +-0.25p 25V | Bottom
Telit_DOCCENTER.DbLib | Fitted |  | 1BB01T0513 | 1 | C144 |  |  |  | COND CER SMD 100 nF X5R 0201 10% 10V | Bottom
Telit_DOCCENTER.DbLib | Fitted |  | 1BB01T0416 | 1 | C145 | TDK | C0603X5R0J104K030BC | C0603X5R0J104K030BC | COND CER SMD 100 nF X5R 0201 10% 6.3V | Top
Telit_DOCCENTER.DbLib | Fitted |  | 1BB01T0416 | 1 | C146 | TDK | C0603X5R0J104K030BC | C0603X5R0J104K030BC | COND CER SMD 100 nF X5R 0201 10% 6.3V | Top
Telit_DOCCENTER.DbLib | Fitted |  | 1BB01T0440 | 1 | C147 |  |  |  | COND CER SMD 1 uF X5R 0402 10% 10V | Top
Telit_DOCCENTER.DbLib | Fitted |  | 1BB01T0416 | 1 | C148 | TDK | C0603X5R0J104K030BC | C0603X5R0J104K030BC | COND CER SMD 100 nF X5R 0201 10% 6.3V | Top
Telit_DOCCENTER.DbLib | Fitted |  | 1BB01T0416 | 1 | C149 | TDK | C0603X5R0J104K030BC | C0603X5R0J104K030BC | COND CER SMD 100 nF X5R 0201 10% 6.3V | Top
Telit_DOCCENTER.DbLib | Fitted |  | 1BB01T0513 | 1 | C150 |  |  |  | COND CER SMD 100 nF X5R 0201 10% 10V | Top
Telit_DOCCENTER.DbLib | Fitted |  | 1BB01T0051 | 1 | C151 |  |  |  | COND CER SMD 47 pF COG 0402 5% 50V | Top
Telit_DOCCENTER.DbLib | Fitted |  | 1BB01T0440 | 1 | C152 |  |  |  | COND CER SMD 1 uF X5R 0402 10% 10V | Bottom
Telit_DOCCENTER.DbLib | Fitted |  | 1BB01T0513 | 1 | C153 |  |  |  | COND CER SMD 100 nF X5R 0201 10% 10V | Bottom
Telit_DOCCENTER.DbLib | Fitted |  | 1BB01T0440 | 1 | C154 |  |  |  | COND CER SMD 1 uF X5R 0402 10% 10V | Top
Telit_DOCCENTER.DbLib | Fitted |  | 1BB01T0513 | 1 | C155 |  |  |  | COND CER SMD 100 nF X5R 0201 10% 10V | Top
Telit_DOCCENTER.DbLib | Fitted |  | 1BB01T0090 | 1 | C156 |  |  |  | COND CER SMD 10 nF X7R 0402 10% 16V | Bottom
Telit_DOCCENTER.DbLib | Fitted |  | 1BB01T0362 | 1 | C157 |  |  |  | COND CER SMD 470 pF COG 0402 | Top
Telit_DOCCENTER.DbLib | Fitted |  | 1BB01T0051 | 1 | C158 |  |  |  | COND CER SMD 47 pF COG 0402 5% 50V | Top
Telit_DOCCENTER.DbLib | Fitted |  | 1BB01T0362 | 1 | C159 |  |  |  | COND CER SMD 470 pF COG 0402 | Top
Telit_DOCCENTER.DbLib | Fitted |  | 1BB01T0440 | 1 | C160 |  |  |  | COND CER SMD 1 uF X5R 0402 10% 10V | Bottom
Telit_DOCCENTER.DbLib | Fitted |  | 1BB01T0362 | 1 | C161 |  |  |  | COND CER SMD 470 pF COG 0402 | Bottom
Telit_DOCCENTER.DbLib | Fitted |  | 1BB01T0051 | 1 | C162 |  |  |  | COND CER SMD 47 pF COG 0402 5% 50V | Bottom
Telit_DOCCENTER.DbLib | Fitted |  | 1BB01T0051 | 1 | C163 |  |  |  | COND CER SMD 47 pF COG 0402 5% 50V | Top
Telit_DOCCENTER.DbLib | Fitted |  | 1BB01T0051 | 1 | C164 |  |  |  | COND CER SMD 47 pF COG 0402 5% 50V | Top
Telit_DOCCENTER.DbLib | Fitted |  | 1BB01T0051 | 1 | C165 |  |  |  | COND CER SMD 47 pF COG 0402 5% 50V | Bottom
Telit_DOCCENTER.DbLib | Fitted |  | 1BB01T0051 | 1 | C166 |  |  |  | COND CER SMD 47 pF COG 0402 5% 50V | Bottom
Telit_DOCCENTER.DbLib | Fitted |  | 1BB01T0051 | 1 | C167 |  |  |  | COND CER SMD 47 pF COG 0402 5% 50V | Top
Telit_DOCCENTER.DbLib | Fitted |  | 1BB01T0404 | 1 | C168 |  |  |  | COND CER SMD 6 pF COG 0402 +-0.1pF 50V | Top | Murata doesn't recommend to use in new design, please check alternative | MAT-4273 | V6R0B0402C0G500NBT | MAT-4249
Telit_DOCCENTER.DbLib | Fitted |  | 1BB01T0499 | 1 | C169 |  |  |  | COND CER SMD 47 pF COG 0201 2% 50V | Top
Telit_DOCCENTER.DbLib | Fitted |  | 1BB01T0499 | 1 | C170 |  |  |  | COND CER SMD 47 pF COG 0201 2% 50V | Top
Telit_DOCCENTER.DbLib | Fitted |  | 1BB01T0499 | 1 | C171 |  |  |  | COND CER SMD 47 pF COG 0201 2% 50V | Top
Telit_DOCCENTER.DbLib | Fitted |  | 1BB01T0499 | 1 | C172 |  |  |  | COND CER SMD 47 pF COG 0201 2% 50V | Top
Telit_DOCCENTER.DbLib | Fitted |  | 1BB01T0499 | 1 | C173 |  |  |  | COND CER SMD 47 pF COG 0201 2% 50V | Top
Telit_DOCCENTER.DbLib | Fitted |  | 1BB01T0499 | 1 | C174 |  |  |  | COND CER SMD 47 pF COG 0201 2% 50V | Top
Telit_DOCCENTER.DbLib | Fitted |  | 1BB01T0499 | 1 | C175 |  |  |  | COND CER SMD 47 pF COG 0201 2% 50V | Top
Telit_DOCCENTER.DbLib | Fitted |  | 1BB01T0499 | 1 | C176 |  |  |  | COND CER SMD 47 pF COG 0201 2% 50V | Top
Telit_DOCCENTER.DbLib | Not Fitted |  | 1BB0101305WS | 0 | C177 | WALSIN | 0402N221F500CT | 0402N221F500CT | COND CER 220 pF C0G 0402 1% 50V | Bottom
Telit_DOCCENTER.DbLib | Not Fitted |  | 1BB0101305WS | 0 | C178 | WALSIN | 0402N221F500CT | 0402N221F500CT | COND CER 220 pF C0G 0402 1% 50V | Bottom
Telit_DOCCENTER.DbLib | Fitted |  | 1BB01T0051 | 1 | C179 |  |  |  | COND CER SMD 47 pF COG 0402 5% 50V | Bottom
Telit_DOCCENTER.DbLib | Fitted |  | 1BB01T0499 | 1 | C180 |  |  |  | COND CER SMD 47 pF COG 0201 2% 50V | Bottom
Telit_DOCCENTER.DbLib | Fitted |  | 1BB0101305WS | 1 | C181 | WALSIN | 0402N221F500CT | 0402N221F500CT | COND CER 220 pF C0G 0402 1% 50V | Bottom
Telit_DOCCENTER.DbLib | Fitted |  | 1BB01T0571 | 1 | C182 |  |  |  | COND CER SMD 2.2 uF X5R 0402 10% 16V | Bottom
Telit_DOCCENTER.DbLib | Not Fitted |  | 1BB01T0703 | 0 | C183 |  |  |  | COND CER SMD 0.3 pF C0G 0201 +-0.1p 50V | Bottom
Telit_DOCCENTER.DbLib | Not Fitted |  | 1BB01T0703 | 0 | C184 |  |  |  | COND CER SMD 0.3 pF C0G 0201 +-0.1p 50V | Bottom
Telit_DOCCENTER.DbLib | Not Fitted |  | 1BB01T0703 | 0 | C185 |  |  |  | COND CER SMD 0.3 pF C0G 0201 +-0.1p 50V | Bottom
Telit_DOCCENTER.DbLib | Not Fitted |  | 1BB01T0703 | 0 | C186 |  |  |  | COND CER SMD 0.3 pF C0G 0201 +-0.1p 50V | Bottom
Telit_DOCCENTER.DbLib | Fitted |  | 1BB01T0499 | 1 | C187 |  |  |  | COND CER SMD 47 pF COG 0201 2% 50V | Top
Telit_DOCCENTER.DbLib | Not Fitted |  | 1BB01T0703 | 0 | C188 |  |  |  | COND CER SMD 0.3 pF C0G 0201 +-0.1p 50V | Bottom
Telit_DOCCENTER.DbLib | Not Fitted |  | 1BB01T0703 | 0 | C189 |  |  |  | COND CER SMD 0.3 pF C0G 0201 +-0.1p 50V | Bottom
Telit_DOCCENTER.DbLib | Fitted |  | 1BB01T0440 | 1 | C190 |  |  |  | COND CER SMD 1 uF X5R 0402 10% 10V | Top
Telit_DOCCENTER.DbLib | Fitted |  | 1BB01T0523 | 1 | C191 |  |  |  | COND CER SMD 100 nF X5R 0402 10% 25V | Bottom
Telit_DOCCENTER.DbLib | Fitted |  | 1BB01T0729 | 1 | C192 |  |  |  | COND CER SMD 100 pF C0G 0402 5% 100V | Bottom
Telit_DOCCENTER.DbLib | Not Fitted |  | 1BB01T0440 | 0 | C193 |  |  |  | COND CER SMD 1 uF X5R 0402 10% 10V | Bottom
Telit_DOCCENTER.DbLib | Fitted |  | 1BB01T0736 | 1 | C194 |  |  |  | COND CER SMD 33 pF C0G 0201 5% 50V | Top
Telit_DOCCENTER.DbLib | Not Fitted |  | 1YY0500015 | 0 | D1 | DIODES INCORPORATED | BZT52C3V3LP | BZT52C3V3LP | ZENER DIODE SMD BZT52C3V3LP DFN1006-2 | Bottom
Telit_DOCCENTER.DbLib | Fitted |  | 1YY0800141ON | 1 | D2 | ON SEMICONDUCTOR | ESD9X3.3ST5G | ESD9X3.3ST5G | TVS ESD PROTECTION ESD9X3.3ST5G SOD-923 | Top
Telit_DOCCENTER.DbLib | Fitted |  | 1CC0400028LF | 1 | D3 | LITTELFUSE | LCFE121002A650TG | LCFE121002A650TG | COMMON MODE FILTER 65 R 100mA LCFE | Bottom
Telit_DOCCENTER.DbLib | Fitted |  | 1YY0800141ON | 1 | D4 | ON SEMICONDUCTOR | ESD9X3.3ST5G | ESD9X3.3ST5G | TVS ESD PROTECTION ESD9X3.3ST5G SOD-923 | Bottom
Telit_DOCCENTER.DbLib | Fitted |  | 1YY0800167WAY | 1 | D5 | WAYON | WS7239ZT-AT | WS7239ZT-AT | TVS DIODE ESD PROTECT WS7239ZT-AT | Bottom
Telit_DOCCENTER.DbLib | Fitted |  | 1YY0800170ON | 1 | D6 | ON SEMICONDUCTOR | SZESD7361P2T5G | SZESD7361P2T5G | ESD PROTECTION DIODE SZESD7361 SOD923 | Top
Telit_DOCCENTER.DbLib | Fitted |  | 1YY0500061WAY | 1 | D7 | WAYON | WZ5B3V6F | WZ5B3V6F | ZENER DIODE 3.6V WZ5B3V6F DFN1006-2L | Top
Telit_DOCCENTER.DbLib | Fitted |  | 1YY0800170ON | 1 | D8 | ON SEMICONDUCTOR | SZESD7361P2T5G | SZESD7361P2T5G | ESD PROTECTION DIODE SZESD7361 SOD923 | Bottom
Telit_DOCCENTER.DbLib | Fitted |  | 1YY0800170ON | 1 | D9 | ON SEMICONDUCTOR | SZESD7361P2T5G | SZESD7361P2T5G | ESD PROTECTION DIODE SZESD7361 SOD923 | Top
Telit_DOCCENTER.DbLib | Fitted |  | 1YY0500061WAY | 1 | D10 | WAYON | WZ5B3V6F | WZ5B3V6F | ZENER DIODE 3.6V WZ5B3V6F DFN1006-2L | Top
Telit_DOCCENTER.DbLib | Fitted |  | 1YY0700122KEX | 1 | D11 | KEXIN | 1KK2206DX | 1KK2206DX | SCHOTTKY D. 60V 2A 1KK2206DX SOD-123FL | Top
Telit_DOCCENTER.DbLib | Fitted |  | 1YY0800170ON | 1 | D12 | ON SEMICONDUCTOR | SZESD7361P2T5G | SZESD7361P2T5G | ESD PROTECTION DIODE SZESD7361 SOD923 | Top
Telit_DOCCENTER.DbLib | Fitted |  | 1YY0800170ON | 1 | D13 | ON SEMICONDUCTOR | SZESD7361P2T5G | SZESD7361P2T5G | ESD PROTECTION DIODE SZESD7361 SOD923 | Top
Telit_DOCCENTER.DbLib | Fitted |  | 1YY0800167WAY | 1 | D14 | WAYON | WS7239ZT-AT | WS7239ZT-AT | TVS DIODE ESD PROTECT WS7239ZT-AT | Bottom
Telit_DOCCENTER.DbLib | Fitted |  | 1YY0800170ON | 1 | D15 | ON SEMICONDUCTOR | SZESD7361P2T5G | SZESD7361P2T5G | ESD PROTECTION DIODE SZESD7361 SOD923 | Top
Telit_DOCCENTER.DbLib | Fitted |  | 1YY0800141ON | 1 | D16 | ON SEMICONDUCTOR | ESD9X3.3ST5G | ESD9X3.3ST5G | TVS ESD PROTECTION ESD9X3.3ST5G SOD-923 | Bottom
Telit_DOCCENTER.DbLib | Fitted |  | 1YY0800141ON | 1 | D17 | ON SEMICONDUCTOR | ESD9X3.3ST5G | ESD9X3.3ST5G | TVS ESD PROTECTION ESD9X3.3ST5G SOD-923 | Bottom
Telit_DOCCENTER.DbLib | Fitted |  | 1YY0700118MCP | 1 | D18 | MCC - MICRO COMM. COMPONENTS | SK310AFL-TP | SK310AFL-TP | SCHOTTKY DIODE 100V 3A SK310AFL SMA-FL | Top
Telit_DOCCENTER.DbLib | Fitted |  | 1YY0500043ON | 1 | D19 | ON SEMICONDUCTOR | NZ9F16VT5G | NZ9F16VT5G | ZENER DIODE SMD NZ9F16VT5G SOD-923 | Bottom
Telit_DOCCENTER.DbLib | Fitted |  | 1YY0500062TO | 1 | D20 | TOSHIBA | CUZ75V,H3F | CUZ75V,H3F | ZENER DIODE 75V CUZ75V SOD-323 | Top
Telit_DOCCENTER.DbLib | Fitted |  | 1YY0500061WAY | 1 | D21 | WAYON | WZ5B3V6F | WZ5B3V6F | ZENER DIODE 3.6V WZ5B3V6F DFN1006-2L | Top
Telit_DOCCENTER.DbLib | Fitted |  | 1YY0800141ON | 1 | D22 | ON SEMICONDUCTOR | ESD9X3.3ST5G | ESD9X3.3ST5G | TVS ESD PROTECTION ESD9X3.3ST5G SOD-923 | Bottom
Telit_DOCCENTER.DbLib | Fitted |  | 1YY0800141ON | 1 | D23 | ON SEMICONDUCTOR | ESD9X3.3ST5G | ESD9X3.3ST5G | TVS ESD PROTECTION ESD9X3.3ST5G SOD-923 | Bottom
Telit_DOCCENTER.DbLib | Fitted |  | 1YY0800141ON | 1 | D24 | ON SEMICONDUCTOR | ESD9X3.3ST5G | ESD9X3.3ST5G | TVS ESD PROTECTION ESD9X3.3ST5G SOD-923 | Bottom
Telit_DOCCENTER.DbLib | Fitted |  | 1YY0800141ON | 1 | D25 | ON SEMICONDUCTOR | ESD9X3.3ST5G | ESD9X3.3ST5G | TVS ESD PROTECTION ESD9X3.3ST5G SOD-923 | Bottom
Telit_DOCCENTER.DbLib | Not Fitted |  | 1YY0500015 | 0 | D26 | DIODES INCORPORATED | BZT52C3V3LP | BZT52C3V3LP | ZENER DIODE SMD BZT52C3V3LP DFN1006-2 | Top
Telit_DOCCENTER.DbLib | Not Fitted |  | 1YY0500015 | 0 | D27 | DIODES INCORPORATED | BZT52C3V3LP | BZT52C3V3LP | ZENER DIODE SMD BZT52C3V3LP DFN1006-2 | Top
Telit_DOCCENTER.DbLib | Not Fitted |  | 1YY0500015 | 0 | D28 | DIODES INCORPORATED | BZT52C3V3LP | BZT52C3V3LP | ZENER DIODE SMD BZT52C3V3LP DFN1006-2 | Top
Telit_DOCCENTER.DbLib | Fitted |  | 1YY0300050MCP | 1 | D29 | MCC - MICRO COMM. COMPONENTS | 1N4148X-TP | 1N4148X-TP | SWITCHING DIODE 200mW 1N4148X SOD523 | Top
Telit_DOCCENTER.DbLib | Fitted |  | 1YY0500043ON | 1 | D30 | ON SEMICONDUCTOR | NZ9F16VT5G | NZ9F16VT5G | ZENER DIODE SMD NZ9F16VT5G SOD-923 | Bottom
Telit_DOCCENTER.DbLib | Fitted |  | 1PP0100145YLM | 1 | DL1 | Y.LIN | YLS191/B/21/06-T | YLS191/B/21/06-T | LED SMD 0603 BLUE YLS191/B/21/06-T | Top
Telit_DOCCENTER.DbLib | Fitted |  | 1PP0100162YLM | 1 | DL2 | Y.LIN | YLS191/O/21/06-C | YLS191/O/21/06-C | LED SMD 0603 ORANGE YLS191/O/21/06-C | Top
Telit_DOCCENTER.DbLib | Fitted |  | 1AA0700023TKS | 1 | F1 | TKS - THINKING ELECTRONIC IND. | KLM1S050RY | KLM1S050RY | PTC RESET FUSE SMD 6V 0.5A 0603 KLM1S | Top | Last time Javier mentioned that it may change to Bourns MF-FSMF050X-2, still keep the same? | 1AA0700024BRN
Telit_DOCCENTER.DbLib | Fitted |  | 1AA0700021TKS | 1 | F2 | TKS - THINKING ELECTRONIC IND. | KMC3S050RY16-G | KMC3S050RY16-G | PTC RESETTABLE FUSE SMD 16V 100A 1206 | Bottom
Telit_DOCCENTER.DbLib | Fitted |  | 1CC0101515FEN | 1 | FB1 | FENGHUA | CBU160808U121T | CBU160808U121T | FERRITE BEAD 120 R 25% 0603 CBU-U | Bottom
Telit_DOCCENTER.DbLib | Fitted |  | 1CC0101504MU | 1 | FL1 | MURATA | DLW32SH101XF2L | DLW32SH101XF2L | CHOKE COMMON 100 uH 1210 DLW32SH_XF2 | Bottom
Telit_DOCCENTER.DbLib | Fitted |  | 1CC0101504MU | 1 | FL2 | MURATA | DLW32SH101XF2L | DLW32SH101XF2L | CHOKE COMMON 100 uH 1210 DLW32SH_XF2 | Bottom
Telit_DOCCENTER.DbLib | Fitted |  | 1FF0600929ML | 1 | J1 | MOLEX | 52559-1652 | 52559-1652 | CONN SMD FFC-FPC VERT P0.5 16ct 52559 | Top
Telit_DOCCENTER.DbLib | Fitted |  | 1PP0100161YLM | 1 | J2 | Y.LIN | YLS191/RG/21/06-C | YLS191/RG/21/06-C | LED SMD 1615 RED GREEN YLS191/RG/21/06-C | Top
Telit_DOCCENTER.DbLib | Fitted |  | 1FF0400153IPX | 1 | J3 | I-PEX | 20279-001E-06 | 20279-001E-06 | RF COAX VERT RECEPTACLE 20279-001E | Bottom
Telit_DOCCENTER.DbLib | Fitted |  | 1GG6400046IPX | 1 | J4 | I-PEX | 3182-0001 | 3182-0001 | CABLE CLIP SMD 3.4x1.75x1.15 mm MP-A02 | Bottom
Telit_DOCCENTER.DbLib | Fitted |  | 1PP0100161YLM | 1 | J5 | Y.LIN | YLS191/RG/21/06-C | YLS191/RG/21/06-C | LED SMD 1615 RED GREEN YLS191/RG/21/06-C | Top
Telit_DOCCENTER.DbLib | Fitted |  | 1FF0600925ML | 1 | J6 | MOLEX | 53398-0871 | 53398-0871 | CONN SMD HEAD RECEPT p1.25 8ct 53398 | Bottom
RTD900.SchLib | Not Fitted |  |  | 0 | J7 | Global Connector Technology | SIM8051-6-0-14-00-A | SIM8051-6-0-14-00-A_REVD6 | CONN NANO SIM CARD R/A SMD | Bottom
Telit_DOCCENTER.DbLib | Fitted |  | 1CC0101087MU | 1 | L1 | MURATA | BLM03AX121SN1D | BLM03AX121SN1D | EMIFIL 120 R 25% 450mA 0201 BLM03AX | Bottom
Telit_DOCCENTER.DbLib | Fitted |  | 1CC0100668MU | 1 | L2 | MURATA | LQG15HS6N2S02D | LQG15HS6N2S02D | INDUCT SMD 6.2 nH +/-0.3nH 0402 LQG15HS | Top | Please check alternative | MAT-4267 | Fenghua#VHF100505HQ6N2ST | MAT-4250
Telit_DOCCENTER.DbLib | Fitted |  | 1CC0100753MU | 1 | L3 | MURATA | LQM18PN4R7MFR | LQM18PN4R7MFR | PWR INDUCT SMD 4.7 uH 20% 0603 LQM18P_FR | Bottom
Telit_DOCCENTER.DbLib | Fitted |  | 1CC0101134CYN | 1 | L4 | CYNTEC CO., LTD | HTQH20160H-2R2MSR-39 | HTQH20160H-2R2MSR-39 | PWR CHOKE COIL SMD 2.2 uH 20% HTQH20160H | Top
Telit_DOCCENTER.DbLib | Fitted |  | 1CC01T0011 | 1 | L5 |  |  |  | INDUCT SMD 2.7 nH +/-0.1nH 0201 | Bottom
Telit_DOCCENTER.DbLib | Fitted |  | 1CC01T0038 | 1 | L6 |  |  |  | INDUCT SMD 3.5 nH +/-0.1nH 0201 | Bottom
Telit_DOCCENTER.DbLib | Fitted |  | 1CC01T0038 | 1 | L7 |  |  |  | INDUCT SMD 3.5 nH +/-0.1nH 0201 | Bottom
Telit_DOCCENTER.DbLib | Fitted |  | 1CC0101454FEN | 1 | L8 | FENGHUA | CBM160808U101T | CBM160808U101T | FERRITE BEAD 100 R 25% 0603 CBM160808U | Bottom
Telit_DOCCENTER.DbLib | Fitted |  | 1CC0101454FEN | 1 | L9 | FENGHUA | CBM160808U101T | CBM160808U101T | FERRITE BEAD 100 R 25% 0603 CBM160808U | Bottom
Telit_DOCCENTER.DbLib | Fitted |  | 1CC0101514FEN | 1 | L10 | FENGHUA | CBW100505U601T | CBW100505U601T | FERRITE BEAD 600 R 25% 0402 CBW | Top
Telit_DOCCENTER.DbLib | Fitted |  | 1CC0101454FEN | 1 | L11 | FENGHUA | CBM160808U101T | CBM160808U101T | FERRITE BEAD 100 R 25% 0603 CBM160808U | Bottom
Telit_DOCCENTER.DbLib | Fitted |  | 1CC0101514FEN | 1 | L12 | FENGHUA | CBW100505U601T | CBW100505U601T | FERRITE BEAD 600 R 25% 0402 CBW | Top
Telit_DOCCENTER.DbLib | Fitted |  | 1CC0101514FEN | 1 | L13 | FENGHUA | CBW100505U601T | CBW100505U601T | FERRITE BEAD 600 R 25% 0402 CBW | Top
Telit_DOCCENTER.DbLib | Fitted |  | 1CC0101514FEN | 1 | L14 | FENGHUA | CBW100505U601T | CBW100505U601T | FERRITE BEAD 600 R 25% 0402 CBW | Top
Telit_DOCCENTER.DbLib | Fitted |  | 1CC0100958TI | 1 | L15 | MURATA | DFE201610P-2R2M=P2 | DFE201610P-2R2M=P2 | PWR INDUCT 2.2 uH 20% DFE201610P | Bottom | Based on MPN, MFR should be Murata | Yes, updated
Telit_DOCCENTER.DbLib | Fitted |  | 1CC0101516FEN | 1 | L16 | FENGHUA | CBU160808U601T | CBU160808U601T | FERRITE BEAD 600 R 25% 0603 CBU-U | Top
Telit_DOCCENTER.DbLib | Fitted |  | 1CC0101134CYN | 1 | L17 | CYNTEC CO., LTD | HTQH20160H-2R2MSR-39 | HTQH20160H-2R2MSR-39 | PWR CHOKE COIL SMD 2.2 uH 20% HTQH20160H | Top
Telit_DOCCENTER.DbLib | Not Fitted |  | 1CC01T0038 | 0 | L18 |  |  |  | INDUCT SMD 3.5 nH +/-0.1nH 0201 | Bottom
Telit_DOCCENTER.DbLib | Fitted |  | 1CC0101514FEN | 1 | L19 | FENGHUA | CBW100505U601T | CBW100505U601T | FERRITE BEAD 600 R 25% 0402 CBW | Top
Telit_DOCCENTER.DbLib | Fitted |  | 1PP0100096DLH | 1 | LED1 | DIALIGHT CORP. | 598-8070-107F | 598-8070-107F | SMD LED GREEN 0603 598-8070-107F | Top
Telit_DOCCENTER.DbLib | Fitted |  | 1FF0600844ST | 1 | P1 | SAMTEC | FTSH-105-01-F-DV-K-TR | FTSH-105-01-F-DV-K-TR | CONN SMD HEAD VERT 2x5ct p1.27 FTSH | Bottom
Telit_DOCCENTER.DbLib | Fitted |  | 1FF0600819JS | 1 | P4 | JST | B3B-PH-K-S(LF)(SN) | B3B-PH-K-S(LF)(SN) | CNT PTH SHRD HEAD 3ct p2 B3B-PH-K-S | Bottom
Telit_DOCCENTER.DbLib | Fitted |  | 1NN0600083MCP | 1 | Q1 | MCC - MICRO COMM. COMPONENTS | 2N7002KL3A-TP | 2N7002KL3A-TP | MOSFET N 60VDS 2N7002KL3A SOT883 | Bottom
Telit_DOCCENTER.DbLib | Fitted |  | 1NN0600083MCP | 1 | Q2 | MCC - MICRO COMM. COMPONENTS | 2N7002KL3A-TP | 2N7002KL3A-TP | MOSFET N 60VDS 2N7002KL3A SOT883 | Bottom
Telit_DOCCENTER.DbLib | Fitted |  | 1NN0600083MCP | 1 | Q3 | MCC - MICRO COMM. COMPONENTS | 2N7002KL3A-TP | 2N7002KL3A-TP | MOSFET N 60VDS 2N7002KL3A SOT883 | Bottom
Telit_DOCCENTER.DbLib | Fitted |  | 1NN0600083MCP | 1 | Q4 | MCC - MICRO COMM. COMPONENTS | 2N7002KL3A-TP | 2N7002KL3A-TP | MOSFET N 60VDS 2N7002KL3A SOT883 | Bottom
Telit_DOCCENTER.DbLib | Fitted |  | 1NN0600083MCP | 1 | Q5 | MCC - MICRO COMM. COMPONENTS | 2N7002KL3A-TP | 2N7002KL3A-TP | MOSFET N 60VDS 2N7002KL3A SOT883 | Bottom
Telit_DOCCENTER.DbLib | Fitted |  | 1NN0600083MCP | 1 | Q6 | MCC - MICRO COMM. COMPONENTS | 2N7002KL3A-TP | 2N7002KL3A-TP | MOSFET N 60VDS 2N7002KL3A SOT883 | Top
Telit_DOCCENTER.DbLib | Fitted |  | 1NN0500107DI | 1 | Q7 | DIODES INCORPORATED | DMP2045U-7 | DMP2045U-7 | MOSFET P 20VDS DMP2045U SOT23 | Bottom
Telit_DOCCENTER.DbLib | Fitted |  | 1NN0500092ON | 1 | Q8 | ON SEMICONDUCTOR | NTZS3151PT1G | NTZS3151PT1G | MOSFET P 20VDS NTZS3151P SOT-563 | Bottom
Telit_DOCCENTER.DbLib | Fitted |  | 1NN0600083MCP | 1 | Q9 | MCC - MICRO COMM. COMPONENTS | 2N7002KL3A-TP | 2N7002KL3A-TP | MOSFET N 60VDS 2N7002KL3A SOT883 | Bottom
Telit_DOCCENTER.DbLib | Fitted |  | 1NN0600083MCP | 1 | Q10 | MCC - MICRO COMM. COMPONENTS | 2N7002KL3A-TP | 2N7002KL3A-TP | MOSFET N 60VDS 2N7002KL3A SOT883 | Top
Telit_DOCCENTER.DbLib | Fitted |  | 1NN0600083MCP | 1 | Q11 | MCC - MICRO COMM. COMPONENTS | 2N7002KL3A-TP | 2N7002KL3A-TP | MOSFET N 60VDS 2N7002KL3A SOT883 | Top
Telit_DOCCENTER.DbLib | Fitted |  | 1NN0600083MCP | 1 | Q12 | MCC - MICRO COMM. COMPONENTS | 2N7002KL3A-TP | 2N7002KL3A-TP | MOSFET N 60VDS 2N7002KL3A SOT883 | Top
Telit_DOCCENTER.DbLib | Fitted |  | 1NN0600083MCP | 1 | Q13 | MCC - MICRO COMM. COMPONENTS | 2N7002KL3A-TP | 2N7002KL3A-TP | MOSFET N 60VDS 2N7002KL3A SOT883 | Top
Telit_DOCCENTER.DbLib | Fitted |  | 1NN0600083MCP | 1 | Q14 | MCC - MICRO COMM. COMPONENTS | 2N7002KL3A-TP | 2N7002KL3A-TP | MOSFET N 60VDS 2N7002KL3A SOT883 | Top
Telit_DOCCENTER.DbLib | Fitted |  | 1NN0600084DI | 1 | Q15 | DIODES INCORPORATED | DMN6075S-7 | DMN6075S-7 | MOSFET N 60VDS DMN6075S SOT-23 | Bottom
Telit_DOCCENTER.DbLib | Fitted |  | 1NN0600083MCP | 1 | Q16 | MCC - MICRO COMM. COMPONENTS | 2N7002KL3A-TP | 2N7002KL3A-TP | MOSFET N 60VDS 2N7002KL3A SOT883 | Top
Telit_DOCCENTER.DbLib | Fitted |  | 1NN0600083MCP | 1 | Q17 | MCC - MICRO COMM. COMPONENTS | 2N7002KL3A-TP | 2N7002KL3A-TP | MOSFET N 60VDS 2N7002KL3A SOT883 | Top
Telit_DOCCENTER.DbLib | Fitted |  | 1NN0600083MCP | 1 | Q18 | MCC - MICRO COMM. COMPONENTS | 2N7002KL3A-TP | 2N7002KL3A-TP | MOSFET N 60VDS 2N7002KL3A SOT883 | Top
Telit_DOCCENTER.DbLib | Fitted |  | 1NN0500107DI | 1 | Q19 | DIODES INCORPORATED | DMP2045U-7 | DMP2045U-7 | MOSFET P 20VDS DMP2045U SOT23 | Top
Telit_DOCCENTER.DbLib | Fitted |  | 1NN0600083MCP | 1 | Q20 | MCC - MICRO COMM. COMPONENTS | 2N7002KL3A-TP | 2N7002KL3A-TP | MOSFET N 60VDS 2N7002KL3A SOT883 | Top
Telit_DOCCENTER.DbLib | Fitted |  | 1NN0600083MCP | 1 | Q21 | MCC - MICRO COMM. COMPONENTS | 2N7002KL3A-TP | 2N7002KL3A-TP | MOSFET N 60VDS 2N7002KL3A SOT883 | Top
Telit_DOCCENTER.DbLib | Fitted |  | 1NN0600083MCP | 1 | Q22 | MCC - MICRO COMM. COMPONENTS | 2N7002KL3A-TP | 2N7002KL3A-TP | MOSFET N 60VDS 2N7002KL3A SOT883 | Bottom
Telit_DOCCENTER.DbLib | Fitted |  | 1NN0600083MCP | 1 | Q23 | MCC - MICRO COMM. COMPONENTS | 2N7002KL3A-TP | 2N7002KL3A-TP | MOSFET N 60VDS 2N7002KL3A SOT883 | Bottom |  | MAT-4268
Telit_DOCCENTER.DbLib | Fitted |  | 1NN0600083MCP | 1 | Q24 | MCC - MICRO COMM. COMPONENTS | 2N7002KL3A-TP | 2N7002KL3A-TP | MOSFET N 60VDS 2N7002KL3A SOT883 | Bottom
Telit_DOCCENTER.DbLib | Fitted |  | 1NN0600083MCP | 1 | Q25 | MCC - MICRO COMM. COMPONENTS | 2N7002KL3A-TP | 2N7002KL3A-TP | MOSFET N 60VDS 2N7002KL3A SOT883 | Bottom
Telit_DOCCENTER.DbLib | Fitted |  | 1NN0600083MCP | 1 | Q26 | MCC - MICRO COMM. COMPONENTS | 2N7002KL3A-TP | 2N7002KL3A-TP | MOSFET N 60VDS 2N7002KL3A SOT883 | Bottom
Telit_DOCCENTER.DbLib | Fitted |  | 1NN0600083MCP | 1 | Q27 | MCC - MICRO COMM. COMPONENTS | 2N7002KL3A-TP | 2N7002KL3A-TP | MOSFET N 60VDS 2N7002KL3A SOT883 | Bottom
Telit_DOCCENTER.DbLib | Fitted |  | 1NN0500126VIS | 1 | Q28 | VISHAY | SI3129DV-T1-GE3 | SI3129DV-T1-GE3 | MOSFET P 80VDS Si3129DV TSOP-6 | Top
Telit_DOCCENTER.DbLib | Fitted |  | 1NN0600083MCP | 1 | Q29 | MCC - MICRO COMM. COMPONENTS | 2N7002KL3A-TP | 2N7002KL3A-TP | MOSFET N 60VDS 2N7002KL3A SOT883 | Top
Telit_DOCCENTER.DbLib | Not Fitted |  | 1NN0500103MCP | 0 | Q30 | MCC - MICRO COMM. COMPONENTS | SI3139KL3A-TP | SI3139KL3A-TP | MOSFET P 20VDS SI3139KL3A DFN1006-3 | Bottom
Telit_DOCCENTER.DbLib | Fitted |  | 1NN0500111DI | 1 | Q31 | DIODES INCORPORATED | DMPH6250S-7 | DMPH6250S-7 | MOSFET P 60VDS DMPH6250S SOT23 | Bottom
Telit_DOCCENTER.DbLib | Fitted |  | 1NN0100148MCP | 1 | Q32 | MCC - MICRO COMM. COMPONENTS | BC847C-TP | BC847C-TP | TRANS NPN BC847C SOT-23 | Bottom
Telit_DOCCENTER.DbLib | Fitted |  | 1AA01T0534 | 1 | R1 | YAGEO | RC0201JR-0722RL | 22 | RES SMD 22 R 5% 1/20W 0201 | Top
Telit_DOCCENTER.DbLib | Fitted |  | 1AA01T0590 | 1 | R2 | YAGEO | RC0201JR-074K7L | 4.7k | RES SMD 4.7 K 5% 1/20W 0201 | Bottom
Telit_DOCCENTER.DbLib | Fitted |  | 1AA01T0590 | 1 | R3 | YAGEO | RC0201JR-074K7L | 4.7k | RES SMD 4.7 K 5% 1/20W 0201 | Bottom
Telit_DOCCENTER.DbLib | Fitted |  | 1AA01T0534 | 1 | R4 | YAGEO | RC0201JR-0722RL | 22 | RES SMD 22 R 5% 1/20W 0201 | Top
Telit_DOCCENTER.DbLib | Fitted |  | 1AA01T0534 | 1 | R5 | YAGEO | RC0201JR-0722RL | 22 | RES SMD 22 R 5% 1/20W 0201 | Top |  | MAT-4264
Telit_DOCCENTER.DbLib | Fitted |  | 1AA01T0534 | 1 | R6 | YAGEO | RC0201JR-0722RL | 22 | RES SMD 22 R 5% 1/20W 0201 | Top
Telit_DOCCENTER.DbLib | Fitted |  | 1AA01T0534 | 1 | R7 | YAGEO | RC0201JR-0722RL | 22 | RES SMD 22 R 5% 1/20W 0201 | Top
Telit_DOCCENTER.DbLib | Fitted |  | 1AA01T0646 | 1 | R8 | WALSIN | WR02X105 JAL | WR02X105 JAL | RES SMD 1 M 5% 1/20W 0201 | Bottom
Telit_DOCCENTER.DbLib | Fitted |  | 1AA01T0646 | 1 | R9 | WALSIN | WR02X105 JAL | WR02X105 JAL | RES SMD 1 M 5% 1/20W 0201 | Bottom
Telit_DOCCENTER.DbLib | Fitted |  | 1AA01T0646 | 1 | R10 | WALSIN | WR02X105 JAL | WR02X105 JAL | RES SMD 1 M 5% 1/20W 0201 | Top
Telit_DOCCENTER.DbLib | Fitted |  | 1AA01T0557 | 1 | R11 | PANASONIC | ERJ1GNJ201C | 200 | RES SMD 200 R 5% 1/20W 0201 | Bottom
Telit_DOCCENTER.DbLib | Fitted |  | 1AA01T0557 | 1 | R12 | PANASONIC | ERJ1GNJ201C | 200 | RES SMD 200 R 5% 1/20W 0201 | Bottom
Telit_DOCCENTER.DbLib | Fitted |  | 1CC01T0017 | 1 | R13 |  |  |  | INDUCT SMD 4.7 nH +/-3% 0201 | Bottom
Telit_DOCCENTER.DbLib | Fitted |  | 1AA01T0001 | 1 | R14 |  |  |  | RES SMD 0 OHM JUMPER 1/16W 0402 | Bottom
Telit_DOCCENTER.DbLib | Fitted |  | 1AA01T0557 | 1 | R15 | PANASONIC | ERJ1GNJ201C | 200 | RES SMD 200 R 5% 1/20W 0201 | Bottom
Telit_DOCCENTER.DbLib | Fitted |  | 1AA01T0114 | 1 | R16 |  |  |  | RES SMD 47 K 5% 1/16W 0402 | Top
Telit_DOCCENTER.DbLib | Fitted |  | 1AA01T0622 | 1 | R17 | PANASONIC | ERJ1GEJ104C | ERJ1GEJ104C | RES SMD 100 K 5% 1/20W 0201 | Bottom
Telit_DOCCENTER.DbLib | Fitted |  | 1AA01T0001 | 1 | R18 |  |  |  | RES SMD 0 OHM JUMPER 1/16W 0402 | Bottom
Telit_DOCCENTER.DbLib | Fitted |  | 1AA01T0622 | 1 | R19 | PANASONIC | ERJ1GEJ104C | ERJ1GEJ104C | RES SMD 100 K 5% 1/20W 0201 | Bottom
Telit_DOCCENTER.DbLib | Fitted |  | 1AA01T0001 | 1 | R20 |  |  |  | RES SMD 0 OHM JUMPER 1/16W 0402 | Bottom
Telit_DOCCENTER.DbLib | Fitted |  | 1AA01T0001 | 1 | R21 |  |  |  | RES SMD 0 OHM JUMPER 1/16W 0402 | Bottom
Telit_DOCCENTER.DbLib | Fitted |  | 1AA01T0622 | 1 | R22 | PANASONIC | ERJ1GEJ104C | ERJ1GEJ104C | RES SMD 100 K 5% 1/20W 0201 | Bottom
Telit_DOCCENTER.DbLib | Fitted |  | 1AA01T0622 | 1 | R23 | PANASONIC | ERJ1GEJ104C | ERJ1GEJ104C | RES SMD 100 K 5% 1/20W 0201 | Bottom
Telit_DOCCENTER.DbLib | Fitted |  | 1AA01T0001 | 1 | R24 |  |  |  | RES SMD 0 OHM JUMPER 1/16W 0402 | Bottom
Telit_DOCCENTER.DbLib | Fitted |  | 1AA01T0622 | 1 | R25 | PANASONIC | ERJ1GEJ104C | ERJ1GEJ104C | RES SMD 100 K 5% 1/20W 0201 | Bottom
Telit_DOCCENTER.DbLib | Fitted |  | 1AA01T0622 | 1 | R26 | PANASONIC | ERJ1GEJ104C | ERJ1GEJ104C | RES SMD 100 K 5% 1/20W 0201 | Bottom
Telit_DOCCENTER.DbLib | Fitted |  | 1AA01T0622 | 1 | R27 | PANASONIC | ERJ1GEJ104C | ERJ1GEJ104C | RES SMD 100 K 5% 1/20W 0201 | Bottom
Telit_DOCCENTER.DbLib | Fitted |  | 1AA01T0001 | 1 | R28 |  |  |  | RES SMD 0 OHM JUMPER 1/16W 0402 | Bottom
Telit_DOCCENTER.DbLib | Fitted |  | 1AA01T0001 | 1 | R29 |  |  |  | RES SMD 0 OHM JUMPER 1/16W 0402 | Bottom
Telit_DOCCENTER.DbLib | Fitted |  | 1AA01T0001 | 1 | R30 |  |  |  | RES SMD 0 OHM JUMPER 1/16W 0402 | Bottom
Telit_DOCCENTER.DbLib | Fitted |  | 1AA01T0001 | 1 | R31 |  |  |  | RES SMD 0 OHM JUMPER 1/16W 0402 | Bottom
Telit_DOCCENTER.DbLib | Fitted |  | 1AA01T0622 | 1 | R32 | PANASONIC | ERJ1GEJ104C | ERJ1GEJ104C | RES SMD 100 K 5% 1/20W 0201 | Bottom
Telit_DOCCENTER.DbLib | Fitted |  | 1AA01T0622 | 1 | R33 | PANASONIC | ERJ1GEJ104C | ERJ1GEJ104C | RES SMD 100 K 5% 1/20W 0201 | Bottom
Telit_DOCCENTER.DbLib | Fitted |  | 1AA01T0622 | 1 | R34 | PANASONIC | ERJ1GEJ104C | ERJ1GEJ104C | RES SMD 100 K 5% 1/20W 0201 | Bottom
Telit_DOCCENTER.DbLib | Not Fitted |  | 1AA01T0622 | 0 | R35 | PANASONIC | ERJ1GEJ104C | ERJ1GEJ104C | RES SMD 100 K 5% 1/20W 0201 | Bottom
Telit_DOCCENTER.DbLib | Fitted |  | 1AA01T0646 | 1 | R36 | WALSIN | WR02X105 JAL | WR02X105 JAL | RES SMD 1 M 5% 1/20W 0201 | Bottom
Telit_DOCCENTER.DbLib | Fitted |  | 1AA01T0188 | 1 | R37 |  |  |  | RES SMD 10 K 1% 1/16W 0402 | Bottom
Telit_DOCCENTER.DbLib | Fitted |  | 1AA01T0001 | 1 | R38 |  |  |  | RES SMD 0 OHM JUMPER 1/16W 0402 | Bottom
Telit_DOCCENTER.DbLib | Fitted |  | 1AA01T0001 | 1 | R39 |  |  |  | RES SMD 0 OHM JUMPER 1/16W 0402 | Bottom
Telit_DOCCENTER.DbLib | Fitted |  | 1AA01T0001 | 1 | R40 |  |  |  | RES SMD 0 OHM JUMPER 1/16W 0402 | Bottom
Telit_DOCCENTER.DbLib | Fitted |  | 1AA01T0557 | 1 | R41 | PANASONIC | ERJ1GNJ201C | 200 | RES SMD 200 R 5% 1/20W 0201 | Bottom
Telit_DOCCENTER.DbLib | Fitted |  | 1AA01T0557 | 1 | R42 | PANASONIC | ERJ1GNJ201C | 200 | RES SMD 200 R 5% 1/20W 0201 | Bottom
Telit_DOCCENTER.DbLib | Fitted |  | 1AA01T0557 | 1 | R43 | PANASONIC | ERJ1GNJ201C | 200 | RES SMD 200 R 5% 1/20W 0201 | Bottom
Telit_DOCCENTER.DbLib | Fitted |  | 1AA01T0557 | 1 | R44 | PANASONIC | ERJ1GNJ201C | 200 | RES SMD 200 R 5% 1/20W 0201 | Bottom
Telit_DOCCENTER.DbLib | Fitted |  | 1AA01T0771 | 1 | R45 | YAGEO | RC0201FR-0715KL | 15k | RES SMD 15 K 1% 1/20W 0201 | Bottom
Telit_DOCCENTER.DbLib | Not Fitted |  | 1AA01T0001 | 0 | R46 |  |  |  | RES SMD 0 OHM JUMPER 1/16W 0402 | Bottom
Telit_DOCCENTER.DbLib | Fitted |  | 1AA01T0591 | 1 | R47 | YAGEO | RC0201JR-075K1L | Res | RES SMD 5.1 K 5% 1/20W 0201 | Bottom
Telit_DOCCENTER.DbLib | Fitted |  | 1AA01T0180 | 1 | R48 | YAGEO | RC0402FR-07200RL | 200 | RES SMD 200 R 1% 1/16W 0402 | Top
Telit_DOCCENTER.DbLib | Fitted |  | 1AA01T0591 | 1 | R49 | YAGEO | RC0201JR-075K1L | Res | RES SMD 5.1 K 5% 1/20W 0201 | Bottom
Telit_DOCCENTER.DbLib | Fitted |  | 1AA01T0622 | 1 | R50 | PANASONIC | ERJ1GEJ104C | ERJ1GEJ104C | RES SMD 100 K 5% 1/20W 0201 | Top
Telit_DOCCENTER.DbLib | Fitted |  | 1AA0100893YA | 1 | R51 | YAGEO | PE1206FRM470R01L | 0.010 | RES SMD 0.01 R 1% 1W 1206 PE_L | Bottom |  | MAT-4224 | FENGHUA - MFJ06HR010FT
Telit_DOCCENTER.DbLib | Fitted |  | 1AA01T0622 | 1 | R52 | PANASONIC | ERJ1GEJ104C | ERJ1GEJ104C | RES SMD 100 K 5% 1/20W 0201 | Bottom
Telit_DOCCENTER.DbLib | Fitted |  | 1AA01T1808 | 1 | R53 |  |  |  | RES SMD 267 K 1% 1/16W 0402 | Bottom
Telit_DOCCENTER.DbLib | Fitted |  | 1AA01T0646 | 1 | R54 | WALSIN | WR02X105 JAL | WR02X105 JAL | RES SMD 1 M 5% 1/20W 0201 | Top
Telit_DOCCENTER.DbLib | Fitted |  | 1AA01T0001 | 1 | R55 |  |  |  | RES SMD 0 OHM JUMPER 1/16W 0402 | Bottom
Telit_DOCCENTER.DbLib | Fitted |  | 1AA01T0001 | 1 | R56 |  |  |  | RES SMD 0 OHM JUMPER 1/16W 0402 | Bottom
Telit_DOCCENTER.DbLib | Fitted |  | 1AA01T0001 | 1 | R57 |  |  |  | RES SMD 0 OHM JUMPER 1/16W 0402 | Bottom
Telit_DOCCENTER.DbLib | Fitted |  | 1AA01T0122 | 1 | R58 |  |  |  | RES SMD 100 K 5% 1/16W 0402 | Bottom
Telit_DOCCENTER.DbLib | Fitted |  | 1AA01T0622 | 1 | R59 | PANASONIC | ERJ1GEJ104C | ERJ1GEJ104C | RES SMD 100 K 5% 1/20W 0201 | Bottom
Telit_DOCCENTER.DbLib | Not Fitted |  | 1AA01T0622 | 0 | R60 | PANASONIC | ERJ1GEJ104C | ERJ1GEJ104C | RES SMD 100 K 5% 1/20W 0201 | Bottom
Telit_DOCCENTER.DbLib | Fitted |  | 1AA01T0181 | 1 | R61 |  |  |  | RES SMD 270 R 1% 1/16W 0402 | Top |  | MAT-4222 | WALSIN - WR04X2700FTL FENGHUA - RC-02K2700FT
Telit_DOCCENTER.DbLib | Fitted |  | 1AA01T0122 | 1 | R62 |  |  |  | RES SMD 100 K 5% 1/16W 0402 | Bottom
Telit_DOCCENTER.DbLib | Fitted |  | 1AA01T0192 | 1 | R63 |  |  |  | RES SMD 22 K 1% 1/16W 0402 | Top
Telit_DOCCENTER.DbLib | Fitted |  | 1AA01T1812 | 1 | R64 |  |  |  | RES SMD 4.42 K 1% 1/16W 0402 | Top
Telit_DOCCENTER.DbLib | Fitted |  | 1AA01T0146 | 1 | R65 |  |  |  | RES SMD 1 M 5% 1/16W 0402 | Bottom
Telit_DOCCENTER.DbLib | Fitted |  | 1AA01T0122 | 1 | R66 |  |  |  | RES SMD 100 K 5% 1/16W 0402 | Top
Telit_DOCCENTER.DbLib | Fitted |  | 1AA01T0001 | 1 | R67 |  |  |  | RES SMD 0 OHM JUMPER 1/16W 0402 | Bottom
Telit_DOCCENTER.DbLib | Not Fitted |  | 1AA01T0622 | 0 | R68 | PANASONIC | ERJ1GEJ104C | ERJ1GEJ104C | RES SMD 100 K 5% 1/20W 0201 | Top
Telit_DOCCENTER.DbLib | Fitted |  | 1AA01T0622 | 1 | R69 | PANASONIC | ERJ1GEJ104C | ERJ1GEJ104C | RES SMD 100 K 5% 1/20W 0201 | Top
Telit_DOCCENTER.DbLib | Not Fitted |  | 1AA01T1796 | 0 | R70 |  |  |  | RES SMD 499 K 1% 1/16W 0402 | Bottom
Telit_DOCCENTER.DbLib | Fitted |  | 1AA01T0646 | 1 | R71 | WALSIN | WR02X105 JAL | WR02X105 JAL | RES SMD 1 M 5% 1/20W 0201 | Bottom
Telit_DOCCENTER.DbLib | Fitted |  | 1AA01T0646 | 1 | R72 | WALSIN | WR02X105 JAL | WR02X105 JAL | RES SMD 1 M 5% 1/20W 0201 | Bottom
Telit_DOCCENTER.DbLib | Fitted |  | 1AA01T0001 | 1 | R73 |  |  |  | RES SMD 0 OHM JUMPER 1/16W 0402 | Top
Telit_DOCCENTER.DbLib | Fitted |  | 1AA01T1784 | 1 | R74 |  |  |  | RES SMD 60.4 R 1% 1/20W 0201 | Top
Telit_DOCCENTER.DbLib | Fitted |  | 1AA01T0146 | 1 | R75 |  |  |  | RES SMD 1 M 5% 1/16W 0402 | Top
Telit_DOCCENTER.DbLib | Fitted |  | 1AA01T0001 | 1 | R76 |  |  |  | RES SMD 0 OHM JUMPER 1/16W 0402 | Top
Telit_DOCCENTER.DbLib | Fitted |  | 1AA01T0622 | 1 | R77 | PANASONIC | ERJ1GEJ104C | ERJ1GEJ104C | RES SMD 100 K 5% 1/20W 0201 | Bottom
Telit_DOCCENTER.DbLib | Fitted |  | 1AA01T0622 | 1 | R78 | PANASONIC | ERJ1GEJ104C | ERJ1GEJ104C | RES SMD 100 K 5% 1/20W 0201 | Bottom
Telit_DOCCENTER.DbLib | Not Fitted |  | 1AA01T0739 | 0 | R79 |  |  |  | RES SMD 120 K 1% 1/16W 0402 | Bottom
Telit_DOCCENTER.DbLib | Fitted |  | 1AA01T0646 | 1 | R80 | WALSIN | WR02X105 JAL | WR02X105 JAL | RES SMD 1 M 5% 1/20W 0201 | Top
Telit_DOCCENTER.DbLib | Fitted |  | 1AA01T0646 | 1 | R81 | WALSIN | WR02X105 JAL | WR02X105 JAL | RES SMD 1 M 5% 1/20W 0201 | Bottom
Telit_DOCCENTER.DbLib | Fitted |  | 1AA01T1784 | 1 | R82 |  |  |  | RES SMD 60.4 R 1% 1/20W 0201 | Top
Telit_DOCCENTER.DbLib | Fitted |  | 1AA01T1287 | 1 | R83 |  |  |  | RES SMD 180 R 1% 1/20W 0201 | Top
Telit_DOCCENTER.DbLib | Fitted |  | 1AA01T1288 | 1 | R84 |  |  |  | RES SMD 220 R 1% 1/20W 0201 | Top
Telit_DOCCENTER.DbLib | Fitted |  | 1AA01T1784 | 1 | R85 |  |  |  | RES SMD 60.4 R 1% 1/20W 0201 | Top
Telit_DOCCENTER.DbLib | Fitted |  | 1AA01T1288 | 1 | R86 |  |  |  | RES SMD 220 R 1% 1/20W 0201 | Top
Telit_DOCCENTER.DbLib | Fitted |  | 1AA01T0146 | 1 | R87 |  |  |  | RES SMD 1 M 5% 1/16W 0402 | Top
Telit_DOCCENTER.DbLib | Fitted |  | 1AA01T0146 | 1 | R88 |  |  |  | RES SMD 1 M 5% 1/16W 0402 | Top
Telit_DOCCENTER.DbLib | Fitted |  | 1AA01T0146 | 1 | R89 |  |  |  | RES SMD 1 M 5% 1/16W 0402 | Top
Telit_DOCCENTER.DbLib | Fitted |  | 1AA01T0146 | 1 | R90 |  |  |  | RES SMD 1 M 5% 1/16W 0402 | Top
Telit_DOCCENTER.DbLib | Fitted |  | 1AA01T0146 | 1 | R91 |  |  |  | RES SMD 1 M 5% 1/16W 0402 | Top
Telit_DOCCENTER.DbLib | Fitted |  | 1AA01T0052 | 1 | R92 |  |  |  | RES SMD 120 R 5% 1/16W 0402 | Top
Telit_DOCCENTER.DbLib | Fitted |  | 1AA01T1807 | 1 | R93 |  |  |  | RES SMD 300 K 1% 1/16W 0402 | Top
Telit_DOCCENTER.DbLib | Fitted |  | 1AA01T0122 | 1 | R94 |  |  |  | RES SMD 100 K 5% 1/16W 0402 | Top
Telit_DOCCENTER.DbLib | Fitted |  | 1AA01T0501 | 1 | R95 |  |  |  | RES SMD 0 OHM JUMPER 1/20W 0201 | Bottom
Telit_DOCCENTER.DbLib | Fitted |  | 1AA01T0718 | 1 | R96 |  |  |  | RES SMD 43 K 1% 1/16W 0402 | Top
Telit_DOCCENTER.DbLib | Fitted |  | 1AA01T0052 | 1 | R97 |  |  |  | RES SMD 120 R 5% 1/16W 0402 | Top
Telit_DOCCENTER.DbLib | Not Fitted |  | 1AA01T0114 | 0 | R98 |  |  |  | RES SMD 47 K 5% 1/16W 0402 | Top
Telit_DOCCENTER.DbLib | Fitted |  | 1AA01T0114 | 1 | R99 |  |  |  | RES SMD 47 K 5% 1/16W 0402 | Top
Telit_DOCCENTER.DbLib | Fitted |  | 1AA01T0122 | 1 | R100 |  |  |  | RES SMD 100 K 5% 1/16W 0402 | Bottom
Telit_DOCCENTER.DbLib | Fitted |  | 1AA01T0052 | 1 | R101 |  |  |  | RES SMD 120 R 5% 1/16W 0402 | Top
Telit_DOCCENTER.DbLib | Fitted |  | 1AA01T1807 | 1 | R102 |  |  |  | RES SMD 300 K 1% 1/16W 0402 | Top
Telit_DOCCENTER.DbLib | Fitted |  | 1AA01T0718 | 1 | R103 |  |  |  | RES SMD 43 K 1% 1/16W 0402 | Top
Telit_DOCCENTER.DbLib | Fitted |  | 1AA01T0122 | 1 | R104 |  |  |  | RES SMD 100 K 5% 1/16W 0402 | Top
Telit_DOCCENTER.DbLib | Fitted |  | 1AA01T0001 | 1 | R105 |  |  |  | RES SMD 0 OHM JUMPER 1/16W 0402 | Top
Telit_DOCCENTER.DbLib | Fitted |  | 1AA01T0052 | 1 | R106 |  |  |  | RES SMD 120 R 5% 1/16W 0402 | Top
Telit_DOCCENTER.DbLib | Fitted |  | 1AA01T0140 | 1 | R107 |  |  |  | RES SMD 560 K 5% 1/16W 0402 | Top |  | MAT-4220 | WALSIN - WR04X564 JTL FENGHUA - RC-02K564JT
Telit_DOCCENTER.DbLib | Fitted |  | 1AA01T0122 | 1 | R108 |  |  |  | RES SMD 100 K 5% 1/16W 0402 | Top
Telit_DOCCENTER.DbLib | Fitted |  | 1AA01T1310 | 1 | R109 |  |  |  | RES SMD 422 K 1% 1/16W 0402 | Top |  | MAT-4221 | WALSIN - WR04X4223FTL FENGHUA - RC-02K4223FT
Telit_DOCCENTER.DbLib | Fitted |  | 1AA01T0501 | 1 | R110 |  |  |  | RES SMD 0 OHM JUMPER 1/20W 0201 | Bottom
Telit_DOCCENTER.DbLib | Fitted |  | 1AA01T0001 | 1 | R111 |  |  |  | RES SMD 0 OHM JUMPER 1/16W 0402 | Bottom
Telit_DOCCENTER.DbLib | Fitted |  | 1AA01T0122 | 1 | R112 |  |  |  | RES SMD 100 K 5% 1/16W 0402 | Top
Telit_DOCCENTER.DbLib | Fitted |  | 1AA01T0001 | 1 | R113 |  |  |  | RES SMD 0 OHM JUMPER 1/16W 0402 | Bottom
Telit_DOCCENTER.DbLib | Fitted |  | 1AA01T0122 | 1 | R114 |  |  |  | RES SMD 100 K 5% 1/16W 0402 | Bottom
Telit_DOCCENTER.DbLib | Fitted |  | 1AA01T0122 | 1 | R115 |  |  |  | RES SMD 100 K 5% 1/16W 0402 | Bottom
Telit_DOCCENTER.DbLib | Fitted |  | 1AA01T0001 | 1 | R116 |  |  |  | RES SMD 0 OHM JUMPER 1/16W 0402 | Bottom
Telit_DOCCENTER.DbLib | Fitted |  | 1AA01T0122 | 1 | R117 |  |  |  | RES SMD 100 K 5% 1/16W 0402 | Bottom
Telit_DOCCENTER.DbLib | Fitted |  | 1AA01T0122 | 1 | R118 |  |  |  | RES SMD 100 K 5% 1/16W 0402 | Bottom
Telit_DOCCENTER.DbLib | Fitted |  | 1AA01T0122 | 1 | R119 |  |  |  | RES SMD 100 K 5% 1/16W 0402 | Top
Telit_DOCCENTER.DbLib | Fitted |  | 1AA01T0733 | 1 | R120 |  |  |  | RES SMD 1 K 1% 1/16W 0402 | Bottom
Telit_DOCCENTER.DbLib | Fitted |  | 1AA01T0646 | 1 | R121 | WALSIN | WR02X105 JAL | WR02X105 JAL | RES SMD 1 M 5% 1/20W 0201 | Top
Telit_DOCCENTER.DbLib | Fitted |  | 1AA01T0646 | 1 | R122 | WALSIN | WR02X105 JAL | WR02X105 JAL | RES SMD 1 M 5% 1/20W 0201 | Top
Telit_DOCCENTER.DbLib | Fitted |  | 1AA01T0001 | 1 | R123 |  |  |  | RES SMD 0 OHM JUMPER 1/16W 0402 | Top
Telit_DOCCENTER.DbLib | Fitted |  | 1AA01T0557 | 1 | R124 | PANASONIC | ERJ1GNJ201C | 200 | RES SMD 200 R 5% 1/20W 0201 | Bottom
Telit_DOCCENTER.DbLib | Fitted |  | 1AA01T0622 | 1 | R125 | PANASONIC | ERJ1GEJ104C | ERJ1GEJ104C | RES SMD 100 K 5% 1/20W 0201 | Bottom
Telit_DOCCENTER.DbLib | Fitted |  | 1AA01T0001 | 1 | R126 |  |  |  | RES SMD 0 OHM JUMPER 1/16W 0402 | Bottom
Telit_DOCCENTER.DbLib | Fitted |  | 1AA01T0122 | 1 | R127 |  |  |  | RES SMD 100 K 5% 1/16W 0402 | Bottom
Telit_DOCCENTER.DbLib | Not Fitted |  | 1AA01T0074 | 0 | R128 |  |  |  | RES SMD 1 K 5% 1/16W 0402 | Bottom
Telit_DOCCENTER.DbLib | Fitted |  | 1AA01T1654 | 1 | R129 |  |  |  | RES SMD 60.4 R 1% 1/10W 0603 | Bottom |  | MAT-4223 | WALSIN - WR06X60R4FTL FENGHUA - RS-03K60R4FT
Telit_DOCCENTER.DbLib | Fitted |  | 1AA01T0122 | 1 | R130 |  |  |  | RES SMD 100 K 5% 1/16W 0402 | Bottom
Telit_DOCCENTER.DbLib | Fitted |  | 1AA01T0122 | 1 | R131 |  |  |  | RES SMD 100 K 5% 1/16W 0402 | Bottom
Telit_DOCCENTER.DbLib | Fitted |  | 1AA01T1654 | 1 | R132 |  |  |  | RES SMD 60.4 R 1% 1/10W 0603 | Bottom |  | MAT-4223 | WALSIN - WR06X60R4FTL FENGHUA - RS-03K60R4FT
Telit_DOCCENTER.DbLib | Fitted |  | 1AA01T1654 | 1 | R133 |  |  |  | RES SMD 60.4 R 1% 1/10W 0603 | Bottom |  | MAT-4223 | WALSIN - WR06X60R4FTL FENGHUA - RS-03K60R4FT
Telit_DOCCENTER.DbLib | Fitted |  | 1AA01T0122 | 1 | R134 |  |  |  | RES SMD 100 K 5% 1/16W 0402 | Bottom
Telit_DOCCENTER.DbLib | Fitted |  | 1AA01T0122 | 1 | R135 |  |  |  | RES SMD 100 K 5% 1/16W 0402 | Bottom
Telit_DOCCENTER.DbLib | Fitted |  | 1AA01T1654 | 1 | R136 |  |  |  | RES SMD 60.4 R 1% 1/10W 0603 | Bottom |  | MAT-4223 | WALSIN - WR06X60R4FTL FENGHUA - RS-03K60R4FT
Telit_DOCCENTER.DbLib | Fitted |  | 1AA01T0134 | 1 | R137 |  |  |  | RES SMD 330 K 5% 1/16W 0402 | Top
Telit_DOCCENTER.DbLib | Fitted |  | 1AA01T1809 | 1 | R138 |  |  |  | RES SMD 49.9 K 1% 1/16W 0402 | Top
Telit_DOCCENTER.DbLib | Fitted |  | 1AA01T0122 | 1 | R139 |  |  |  | RES SMD 100 K 5% 1/16W 0402 | Bottom
Telit_DOCCENTER.DbLib | Fitted |  | 1AA01T0001 | 1 | R140 |  |  |  | RES SMD 0 OHM JUMPER 1/16W 0402 | Top
Telit_DOCCENTER.DbLib | Fitted |  | 1AA01T1810 | 1 | R141 |  |  |  | RES SMD 12.4 K 1% 1/16W 0402 | Top
Telit_DOCCENTER.DbLib | Not Fitted |  | 1AA01T0074 | 0 | R142 |  |  |  | RES SMD 1 K 5% 1/16W 0402 | Bottom
Telit_DOCCENTER.DbLib | Not Fitted |  | 1AA01T0074 | 0 | R143 |  |  |  | RES SMD 1 K 5% 1/16W 0402 | Bottom
Telit_DOCCENTER.DbLib | Fitted |  | 1AA01T0001 | 1 | R144 |  |  |  | RES SMD 0 OHM JUMPER 1/16W 0402 | Bottom
Telit_DOCCENTER.DbLib | Fitted |  | 1AA01T0622 | 1 | R145 | PANASONIC | ERJ1GEJ104C | ERJ1GEJ104C | RES SMD 100 K 5% 1/20W 0201 | Bottom
Telit_DOCCENTER.DbLib | Fitted |  | 1AA01T1752 | 1 | R146 |  |  |  | RES SMD 120 R 1% 1/16W 0402 | Top
Telit_DOCCENTER.DbLib | Fitted |  | 1AA01T1807 | 1 | R147 |  |  |  | RES SMD 300 K 1% 1/16W 0402 | Top
Telit_DOCCENTER.DbLib | Fitted |  | 1AA01T0122 | 1 | R148 |  |  |  | RES SMD 100 K 5% 1/16W 0402 | Bottom
Telit_DOCCENTER.DbLib | Fitted |  | 1AA01T0718 | 1 | R149 |  |  |  | RES SMD 43 K 1% 1/16W 0402 | Top
Telit_DOCCENTER.DbLib | Not Fitted |  | 1AA01T0074 | 0 | R150 |  |  |  | RES SMD 1 K 5% 1/16W 0402 | Bottom
Telit_DOCCENTER.DbLib | Fitted |  | 1AA01T0557 | 1 | R151 | PANASONIC | ERJ1GNJ201C | 200 | RES SMD 200 R 5% 1/20W 0201 | Bottom
Telit_DOCCENTER.DbLib | Fitted |  | 1AA01T0001 | 1 | R152 |  |  |  | RES SMD 0 OHM JUMPER 1/16W 0402 | Top
Telit_DOCCENTER.DbLib | Fitted |  | 1AA01T0557 | 1 | R153 | PANASONIC | ERJ1GNJ201C | 200 | RES SMD 200 R 5% 1/20W 0201 | Bottom
Telit_DOCCENTER.DbLib | Fitted |  | 1AA01T0557 | 1 | R154 | PANASONIC | ERJ1GNJ201C | 200 | RES SMD 200 R 5% 1/20W 0201 | Bottom
Telit_DOCCENTER.DbLib | Not Fitted |  | 1AA01T0001 | 0 | R155 |  |  |  | RES SMD 0 OHM JUMPER 1/16W 0402 | Top
Telit_DOCCENTER.DbLib | Fitted |  | 1AA01T0557 | 1 | R156 | PANASONIC | ERJ1GNJ201C | 200 | RES SMD 200 R 5% 1/20W 0201 | Bottom
Telit_DOCCENTER.DbLib | Fitted |  | 1AA01T0146 | 1 | R157 |  |  |  | RES SMD 1 M 5% 1/16W 0402 | Top
Telit_DOCCENTER.DbLib | Fitted |  | 1AA01T0646 | 1 | R158 | WALSIN | WR02X105 JAL | WR02X105 JAL | RES SMD 1 M 5% 1/20W 0201 | Top
Telit_DOCCENTER.DbLib | Fitted |  | 1AA01T0001 | 1 | R159 |  |  |  | RES SMD 0 OHM JUMPER 1/16W 0402 | Bottom
Telit_DOCCENTER.DbLib | Fitted |  | 1AA01T0501 | 1 | R160 |  |  |  | RES SMD 0 OHM JUMPER 1/20W 0201 | Bottom
Telit_DOCCENTER.DbLib | Fitted |  | 1AA01T0501 | 1 | R161 |  |  |  | RES SMD 0 OHM JUMPER 1/20W 0201 | Bottom
Telit_DOCCENTER.DbLib | Fitted |  | 1AA01T0622 | 1 | R162 | PANASONIC | ERJ1GEJ104C | ERJ1GEJ104C | RES SMD 100 K 5% 1/20W 0201 | Top
Telit_DOCCENTER.DbLib | Not Fitted |  | 1AA01T0622 | 0 | R163 | PANASONIC | ERJ1GEJ104C | ERJ1GEJ104C | RES SMD 100 K 5% 1/20W 0201 | Top
Telit_DOCCENTER.DbLib | Fitted |  | 1AA01T0122 | 1 | R164 |  |  |  | RES SMD 100 K 5% 1/16W 0402 | Top
Telit_DOCCENTER.DbLib | Fitted |  | 1AA01T0622 | 1 | R165 | PANASONIC | ERJ1GEJ104C | ERJ1GEJ104C | RES SMD 100 K 5% 1/20W 0201 | Top
Telit_DOCCENTER.DbLib | Fitted |  | 1AA01T0188 | 1 | R166 |  |  |  | RES SMD 10 K 1% 1/16W 0402 | Bottom
Telit_DOCCENTER.DbLib | Not Fitted |  | 1AA01T0622 | 0 | R167 | PANASONIC | ERJ1GEJ104C | ERJ1GEJ104C | RES SMD 100 K 5% 1/20W 0201 | Bottom
Telit_DOCCENTER.DbLib | Not Fitted |  | 1AA01T0622 | 0 | R168 | PANASONIC | ERJ1GEJ104C | ERJ1GEJ104C | RES SMD 100 K 5% 1/20W 0201 | Bottom
Telit_DOCCENTER.DbLib | Not Fitted |  | 1AA01T0622 | 0 | R169 | PANASONIC | ERJ1GEJ104C | ERJ1GEJ104C | RES SMD 100 K 5% 1/20W 0201 | Bottom
Telit_DOCCENTER.DbLib | Fitted |  | 1AA01T0138 | 1 | R170 |  |  |  | RES SMD 470 K 5% 1/16W 0402 | Top
Telit_DOCCENTER.DbLib | Fitted |  | 1AA01T1206 | 1 | R171 |  |  |  | RES SMD 1.8 K 1% 1/16W 0402 | Top
Telit_DOCCENTER.DbLib | Fitted |  | 1AA01T1811 | 1 | R172 |  |  |  | RES SMD 2.8 K 1% 1/16W 0402 | Top
Telit_DOCCENTER.DbLib | Fitted |  | 1AA01T0738 | 1 | R173 |  |  |  | RES SMD 4.7 K 1% 1/16W 0402 | Top
Telit_DOCCENTER.DbLib | Not Fitted |  | 1CC01T0017 | 0 | R174 |  |  |  | INDUCT SMD 4.7 nH +/-3% 0201 | Bottom
Telit_DOCCENTER.DbLib | Fitted |  | 1AA01T0139 | 1 | R175 |  |  |  | RES SMD 510 K 5% 1/16W 0402 | Top
Telit_DOCCENTER.DbLib | Fitted |  | 1AA01T0501 | 1 | R176 |  |  |  | RES SMD 0 OHM JUMPER 1/20W 0201 | Bottom
Telit_DOCCENTER.DbLib | Not Fitted |  | 1AA01T0138 | 0 | R177 |  |  |  | RES SMD 470 K 5% 1/16W 0402 | Bottom
Telit_DOCCENTER.DbLib | Fitted |  | 1AA01T0122 | 1 | R178 |  |  |  | RES SMD 100 K 5% 1/16W 0402 | Bottom
Telit_DOCCENTER.DbLib | Fitted |  | 1AA01T0122 | 1 | R179 |  |  |  | RES SMD 100 K 5% 1/16W 0402 | Bottom
Telit_DOCCENTER.DbLib | Fitted |  | 1AA01T0122 | 1 | R180 |  |  |  | RES SMD 100 K 5% 1/16W 0402 | Bottom
Telit_DOCCENTER.DbLib | Fitted |  | 1AA01T0074 | 1 | R181 |  |  |  | RES SMD 1 K 5% 1/16W 0402 | Bottom
Telit_DOCCENTER.DbLib | Fitted |  | 1AA01T0038 | 1 | R182 |  |  |  | RES SMD 33 R 5% 1/16W 0402 | Bottom
Telit_DOCCENTER.DbLib | Fitted |  | 1AA01T0122 | 1 | R183 |  |  |  | RES SMD 100 K 5% 1/16W 0402 | Bottom
Telit_DOCCENTER.DbLib | Fitted |  | 1AA01T0082 | 1 | R184 |  |  |  | RES SMD 2.2 K 5% 1/16W 0402 | Bottom
Telit_DOCCENTER.DbLib | Fitted |  | 1AA01T0001 | 1 | R185 |  |  |  | RES SMD 0 OHM JUMPER 1/16W 0402 | Bottom
Telit_DOCCENTER.DbLib | Not Fitted |  | 1AA01T0646 | 0 | R186 | WALSIN | WR02X105 JAL | WR02X105 JAL | RES SMD 1 M 5% 1/20W 0201 | Bottom
Telit_DOCCENTER.DbLib | Not Fitted |  | 1AA01T0001 | 0 | R187 |  |  |  | RES SMD 0 OHM JUMPER 1/16W 0402 | Top
Telit_DOCCENTER.DbLib | Fitted |  | 1AA01T0001 | 1 | R188 |  |  |  | RES SMD 0 OHM JUMPER 1/16W 0402 | Top
Telit_DOCCENTER.DbLib | Not Fitted |  | 1AA01T0001 | 0 | R189 |  |  |  | RES SMD 0 OHM JUMPER 1/16W 0402 | Top
Telit_DOCCENTER.DbLib | Not Fitted |  | 1AA01T0622 | 0 | R190 | PANASONIC | ERJ1GEJ104C | ERJ1GEJ104C | RES SMD 100 K 5% 1/20W 0201 | Top
Telit_DOCCENTER.DbLib | Fitted |  | 1AA01T0001 | 1 | R191 |  |  |  | RES SMD 0 OHM JUMPER 1/16W 0402 | Top
Telit_DOCCENTER.DbLib | Not Fitted |  | 1AA01T0001 | 0 | R192 |  |  |  | RES SMD 0 OHM JUMPER 1/16W 0402 | Top
Telit_DOCCENTER.DbLib | Fitted |  | 1AA0600041TD | 1 | RT1 | TDK | NTCG163JF103FT1A | NTCG163JF103FT1A | NTC SMD 10 K 1% 0603 NTCG | Top
Telit_DOCCENTER.DbLib | Fitted |  | 1EE0600052WMF | 1 | S1 | WEALTH METAL FACTORY | TLT568ES | TLT568ES | MICRO SWITCH PTH TLT568ES | Bottom
RTD900.SchLib | Fitted |  | 1GG3200462 | 1 | SH1 |  | 1GG3200462 | Shield | SHIELD RTD900 H250 C7521 | Top
Telit_DOCCENTER.DbLib | Fitted |  | 1FF1600054MTE | 1 | SO1 | MTCONN ELECTRONICS | MTUB66-91613B-65B44 | MTUB66-91613B-65B44 | CNT SMD USB2.0 C 16p MTUB66-91613B-65B44 | Bottom
Telit_DOCCENTER.DbLib | Fitted |  | 1FF0400153IPX | 1 | SO2 | I-PEX | 20279-001E-06 | 20279-001E-06 | RF COAX VERT RECEPTACLE 20279-001E | Bottom
Telit_DOCCENTER.DbLib | Fitted |  | 1DD0300530MCN | 1 | U1 | MACRONIX | MX25L25645GZNI-08G | MX25L25645GZNI-08G | MEM SERIAL FLASH MX25L25645GZNI-08 WSON8 | Top
Telit_DOCCENTER.DbLib | Fitted |  | 1YY0800164KEX | 1 | U2 | KEXIN | NZQA6V2XV5TX | NZQA6V2XV5TX | ESD PROTECT QUAD NZQA6V2XV5TX SOT-553 | Bottom
Telit_DOCCENTER.DbLib | Fitted |  | 1DD0400290MCC | 1 | U3 | MICROCHIP | ATECC608C-MAHDA-S | ATECC608C-MAHDA-S | CRYPTOAUTH CONTROLLER ATECC608B UDFN8 | Top
Telit_DOCCENTER.DbLib | Fitted |  | 3990402397 | 1 | U4 | Telit_Cinterion | 3990402397 | 3990402397 | LE910Q1-WWG MODULE (PA LANSUS) CS2281b-G | Top
Telit_DOCCENTER.DbLib | Fitted |  | 1DD0200575ON | 1 | U5 | ON SEMICONDUCTOR | FXLA0104QFX | FXLA0104QFX | V.TRANSLATOR BIDIR 4bit FXLA0104 UMLP-12 | Bottom
Telit_DOCCENTER.DbLib | Fitted |  | 1DD0200575ON | 1 | U6 | ON SEMICONDUCTOR | FXLA0104QFX | FXLA0104QFX | V.TRANSLATOR BIDIR 4bit FXLA0104 UMLP-12 | Bottom
Telit_DOCCENTER.DbLib | Fitted |  | 1DD0101115MCC | 1 | U7 | MICROCHIP | MIC5247-1.8YM5 | MIC5247-1.8YM5 | LINEAR V.REG 1.8V 150mA MIC5247 SOT-23-5 | Bottom
Telit_DOCCENTER.DbLib | Fitted |  | 1DD0400319KDD | 1 | U8 | KDDI | CI-2189_KUBOTA_GLOBAL_01 | CI-2189_KUBOTA_GLOBAL_01 | eSIM MFF2 VQFN-8 Automotive CI-2189 | Bottom
Telit_DOCCENTER.DbLib | Fitted |  | 1DD0101144MX | 1 | U9 | MAXIM | MAX17260SEWL+T | MAX17260SEWL+T | BATTERY FUEL GAUGE MAX17260SE WLP-9 | Bottom
Telit_DOCCENTER.DbLib | Fitted |  | 1DD0101270TX | 1 | U10 | TEXAS INSTRUMENTS | BQ25186DLHR | BQ25186DLHR | BATTERY CHARGER BQ25186 DLH0010A(WSON10) | Bottom
Telit_DOCCENTER.DbLib | Fitted |  | 1DD0101271TX | 1 | U11 | TEXAS INSTRUMENTS | TLA2024IRUGR | TLA2024IRUGR | A/D CONV 12bit 4SE/2DI TLA2024 X2QFN10 | Top
Telit_DOCCENTER.DbLib | Fitted |  | 1DD0101272TX | 1 | U12 | TEXAS INSTRUMENTS | TPS62840DLCR | TPS62840DLCR | STEP DOWN CONV 750mA TPS62840 VSON-8 | Bottom
Telit_DOCCENTER.DbLib | Fitted |  | 1DD0101273DI | 1 | U13 | DIODES INCORPORATED | AP22804ASN-7 | AP22804ASN-7 | PWR DISTRIB SWITCH AP22804A U-DFN2020-6 | Bottom
Telit_DOCCENTER.DbLib | Fitted |  | 1DD0200605TX | 1 | U14 | TEXAS INSTRUMENTS | TCAN4550RGYRQ1 | TCAN4550RGYRQ1 | CAN FD CONTROLLER TCAN4550-Q1 VQFN-20 | Bottom
Telit_DOCCENTER.DbLib | Fitted |  | 1DD0200605TX | 1 | U15 | TEXAS INSTRUMENTS | TCAN4550RGYRQ1 | TCAN4550RGYRQ1 | CAN FD CONTROLLER TCAN4550-Q1 VQFN-20 | Bottom
Telit_DOCCENTER.DbLib | Fitted |  | 1DD0101274TX | 1 | U16 | TEXAS INSTRUMENTS | LMR43620RS5QRPERQ1 | LMR43620RS5QRPERQ1 | BUCK CONV ADJ 5V LMR43620-Q1 VQFN-HR-9 | Top
Telit_DOCCENTER.DbLib | Fitted |  | 1DD0101273DI | 1 | U17 | DIODES INCORPORATED | AP22804ASN-7 | AP22804ASN-7 | PWR DISTRIB SWITCH AP22804A U-DFN2020-6 | Top
Telit_DOCCENTER.DbLib | Fitted |  | 1DD0101273DI | 1 | U18 | DIODES INCORPORATED | AP22804ASN-7 | AP22804ASN-7 | PWR DISTRIB SWITCH AP22804A U-DFN2020-6 | Top
Telit_DOCCENTER.DbLib | Fitted |  | 1DD0200606STM | 1 | U19 | ST-MICROELECTRONICS | LIS2DH12TR | LIS2DH12TR | THREE AXIS ACCELEROMETER LIS2DH12 LGA-12 | Top
Telit_DOCCENTER.DbLib | Fitted |  | 1DD0800481NRD | 1 | U20 | NORDIC SEMICONDUCTOR | NRF54L15-QFAA-R7 | NRF54L15-QFAA-R7 | BLUETOOTH 2.4GHz RF SYSTEM NRF54L15-QFAA | Bottom
Telit_DOCCENTER.DbLib | Fitted |  | 1DD0101277TX | 1 | U21 | TEXAS INSTRUMENTS | LMV341IDCKR | LMV341IDCKR | OP-AMP RAIL2RAIL LMV341 SC70-6 | Top
Telit_DOCCENTER.DbLib | Fitted |  | 1DD0100942ON | 1 | U22 | ON SEMICONDUCTOR | FPF1008 | FPF1008 | LOAD SWITCH LOW Rds P-Ch FPF1008 WDFN-6 | Top | EOL | REMOVED FROM PROJECT
Telit_DOCCENTER.DbLib | Fitted |  | 1DD0500441SK | 1 | U23 | SKYWORKS | RFX2401C | RFX2401C | ISM FE MODULE 2.4 GHz Zigbee RFX2401C | Bottom
Telit_DOCCENTER.DbLib | Fitted |  | 1DD0101277TX | 1 | U25 | TEXAS INSTRUMENTS | LMV341IDCKR | LMV341IDCKR | OP-AMP RAIL2RAIL LMV341 SC70-6 | Top
Telit_DOCCENTER.DbLib | Fitted |  | 1DD0101277TX | 1 | U26 | TEXAS INSTRUMENTS | LMV341IDCKR | LMV341IDCKR | OP-AMP RAIL2RAIL LMV341 SC70-6 | Top
Telit_DOCCENTER.DbLib | Fitted |  | 1DD0101277TX | 1 | U27 | TEXAS INSTRUMENTS | LMV341IDCKR | LMV341IDCKR | OP-AMP RAIL2RAIL LMV341 SC70-6 | Top
Telit_DOCCENTER.DbLib | Fitted |  | 1DD0200617NXP | 1 | U28 | NXP | PCAL9535AHF,128 | PCAL9535AHF,128 | I2C/SMB 16bit EXPANDER PCAL9535A HWQFN24 | Top
Telit_DOCCENTER.DbLib | Fitted |  | 1DD0200617NXP | 1 | U30 | NXP | PCAL9535AHF,128 | PCAL9535AHF,128 | I2C/SMB 16bit EXPANDER PCAL9535A HWQFN24 | Top
Telit_DOCCENTER.DbLib | Fitted |  | 1CC0101489FEN | 1 | X1 | FENGHUA | VHF100505HQ4N3BT | VHF100505HQ4N3BT | IND SMD 4.3 nH +/-0.1n 0402 VHF_HQ | Top
Telit_DOCCENTER.DbLib | Not Fitted |  | 1AA01T0001 | 0 | X2 |  |  |  | RES SMD 0 OHM JUMPER 1/16W 0402 | Top
Telit_DOCCENTER.DbLib | Fitted |  | 1BB0101235MU | 1 | X3 | MURATA | GJM1555C1H2R7BB01D | GJM1555C1H2R7BB01D | COND CER 2.7 pF C0G 0402 +/-0.1p 50V GJM | Top
Telit_DOCCENTER.DbLib | Fitted |  | 1AA01T0501 | 1 | X4 |  |  |  | RES SMD 0 R JUMPER 1/20W 0201 | Top
Telit_DOCCENTER.DbLib | Fitted |  | 1AA01T0501 | 1 | X5 |  |  |  | RES SMD 0 R JUMPER 1/20W 0201 | Top
Telit_DOCCENTER.DbLib | Fitted |  | 1AA01T0501 | 1 | X6 |  |  |  | RES SMD 0 R JUMPER 1/20W 0201 | Top
Telit_DOCCENTER.DbLib | Not Fitted |  | 1AA01T0501 | 0 | X7 |  |  |  | RES SMD 0 OHM JUMPER 1/20W 0201 | Top
Telit_DOCCENTER.DbLib | Not Fitted |  | 1AA01T0501 | 0 | X8 |  |  |  | RES SMD 0 OHM JUMPER 1/20W 0201 | Top
Telit_DOCCENTER.DbLib | Not Fitted |  | 1AA01T0501 | 0 | X9 |  |  |  | RES SMD 0 OHM JUMPER 1/20W 0201 | Top
Telit_DOCCENTER.DbLib | Not Fitted |  | 1AA01T0501 | 0 | X10 |  |  |  | RES SMD 0 OHM JUMPER 1/20W 0201 | Top
Telit_DOCCENTER.DbLib | Fitted |  | 1AA01T0001 | 1 | X11 |  |  |  | RES SMD 0 OHM JUMPER 1/16W 0402 | Top
Telit_DOCCENTER.DbLib | Fitted |  | 1MM0100252TXC | 1 | Y1 | TXC CORP. | 8Y32070020 | 8Y32070020 | XTAL 32 MHz 10pF 2016 8Y32070020 | Bottom
Telit_DOCCENTER.DbLib | Fitted |  | 1MM0100310TXC | 1 | Y2 | TXC CORP. | 9H03200062 | 9H03200062 | XTAL 32.768 KHz 9pF 1610 9H03200062 | Bottom
Telit_DOCCENTER.DbLib | Fitted |  | 1MM0100306TXC | 1 | Y3 | TXC CORP. | 8Y40032005 | 8Y40032005 | XTAL 40 MHz 12pF 2016 8Y40032005 | Bottom
Telit_DOCCENTER.DbLib | Fitted |  | 1MM0100306TXC | 1 | Y4 | TXC CORP. | 8Y40032005 | 8Y40032005 | XTAL 40 MHz 12pF 2016 8Y40032005 | Bottom